## Summary
Mini Characterization of
5P49V5901ANLGI-689_AK652C-008 Code
Board conditions:
Dedicated VC-5 I2C DIFF Board 24NLG with part soldered on board
DIFF LVPECL pairs: Loads: 2pF, Resistors:Rs=0 Ohms, 121ohmto VDD and 82.5 ohm ohm to GND at TP (end of traces)
SE LVCMOS: Load: 5pF, Resistor: 33 Ohms
DIFF LVDS pairs: Loads: 2pF, Resistors:Rs=0 Ohms, 100 Ohms cross
Latch SelB_I2C=Hi; VDDD/A/0=3.3V; VDD01/2/3=3.3V; VDDO4=3.3V
DIFF HCSL pairs: Loads: 2pF, Resistors:Rs=33 Ohms, 50 Ohms to GND
Date: | 2015-05-14
Data Taken Tech: | Hong Nga Tran
VDD/Temp Condition
Temp | 25C | 85C | -40C
VDDA/VDD | 3.3 | 3.135 | 3.465
VDDO2/3 | 3.3 | 3.135 | 3.465
VDDO1/4 | 1.8 | 1.71 | 1.89
VDD0 | 2.5 | 2.375 | 2.625
IDD (mA) at ROOM
VDDA/VDD 3.3 | 23.11
VDDO2 3.3 | 25.81
VDDO3 3.3 | 19.6
VDDO1 1.8 | 11.56
VDDO4 1.8 | 6.52
VDD0 2.5 | 2.27
[5 empty] | LVCMOS 2.5 OUT0 |  |  | LVDS 1.8 OUT1 |  |  | HCSL 3.3 OUT2/3 |  |  | LVCMOS 1.8 OUT4
[5 empty] | Min | Typ | Max | Min | Typ | Max | Min | Typ | Max | Min | Typ | Max
|  |  |  | Rise Time | 609.0863 | 743.6502 | 914.843 | 267.3089 | 328.8778 | 408.9762 | 267.3089 | 328.8778 | 408.9762 | 753.235 | 921.5423 | 1140.3242 | pS
|  |  |  | Fall Time | 560.0114 | 701.5709 | 876.7727 | 258.5841 | 320.8291 | 396.3631 | 258.5841 | 320.8291 | 396.3631 | 590.2722 | 737.184 | 915.7769 | pS
|  |  |  | Duty Cycle | 49.3157 | 49.5319 | 49.7674 | 49.3487 | 49.7487 | 50.179 | 49.3487 | 49.7487 | 50.179 | 43.5742 | 45.3781 | 46.9173 | %
|  |  |  | Slew Rate | 1.5187 | 2.0572 | 2.7731 | 2.3511 | 2.9595 | 3.7185 | 2.3511 | 2.9595 | 3.7185 | 0.88823 | 1.4008 | 2.1111 | V/ns
|  |  |  | VOH | 2.3277 | 2.4589 | 2.5849 | 0.77757 | 0.78749 | 0.79412 | 0.77757 | 0.78749 | 0.79412 | 1.6804 | 1.8248 | 1.9657 | V
|  |  |  | VOL | -0.004452 | 0.0035359 | 0.012039 | -0.82583 | -0.81363 | -0.80508 | -0.82583 | -0.81363 | -0.80508 | -0.12196 | -0.066266 | -0.0077153 | V
|  |  |  | Cy/Cy Jitter | 0.0001 | 18.777 | 100.8141 | 0 | 10.4039 | 53.1892 | 0 | 10.4039 | 53.1892 | 0 | 26.7075 | 156.4876 | pS
|  |  |  | Pk-Pk Jitter | 98.0848 | 106.1115 | 112.3506 | 49.4391 | 53.4245 | 57.125 | 49.4391 | 53.4245 | 57.125 | 139.216 | 160.0871 | 175.8241 | pS
|  |  |  | Fmod | - | - | - | - | - | - | 32.7326 | 33.0826 | 39.0416 | 59.3637 | 59.8542 | 65.8868 | Khz
|  |  |  | Spread | - | - | - | - | - | - | 0.5212 | 0.52467 | 0.5315 | 1.0643 | 1.0809 | 1.0924 | %
|  |  |  | Note | [6 empty] | *Spread on config 0/1 target 0.5% |  |  | *Spread on config 0/2, target 1%
* AC specs are measured at outputs with no spread. As compared to datasheet with (SS=OFF)

## Mini char
Mini Characterization of
5P49V5901ANLGI-689_AK652C-008 Code
Board conditions:
Dedicated VC-5 I2C DIFF Board 24NLG with part soldered on board
DIFF LVPECL pairs: Loads: 2pF, Resistors:Rs=0 Ohms, 121ohmto VDD and 82.5 ohm ohm to GND at TP (end of traces)
SE LVCMOS: Load: 5pF, Resistor: 33 Ohms
DIFF LVDS pairs: OUT1 Loads: 2pF, Resistors:Rs=0 Ohms, 100 ohm cross
DIFF HCSL pairs: Loads: 2pF, Resistors:Rs=33 Ohms, 50 Ohms to GND
config0(00) |  | Fin = 25MHZ
Trace loading +5pF load
|  |  |  | 3.3V/25C |  |  |  |  | 3.135V/85C |  |  |  |  | 3.465V/-40C
M1 ADV SN5226, LC WP7200, SN WAVEPRO7K10336 |  |  | Units | LVCMOS2.5 | LVDS1.8 | HCSL3.3 | HCSL3.3 | LVCMOS1.8 | LVCMOS2.5 | LVDS1.8 | HCSL3.3 | HCSL3.3 | LVCMOS1.8 | LVCMOS2.5 | LVDS1.8 | HCSL3.3 | HCSL3.3 | LVCMOS1.8
Thresholds: Ch2(20%/50%/80%) |  |  |  | 25 | 150 | 100 | 100 | 133 | 25 | 150 | 100 | 100 | 133 | 25 | 150 | 100 | 100 | 133
|  |  |  | OUT0 | OUT1 / 1B | OUT2 / 2B | OUT3 / 3B | OUT4 / 4B | OUT0 | OUT1 / 1B | OUT2 / 2B | OUT3 / 3B | OUT4 / 4B | OUT0 | OUT1 / 1B | OUT2 / 2B | OUT3 / 3B | OUT4 / 4B
Period (Ch. 2) [HV] | Freq | Freq (1)(MHz) |  | 25.0029 | 150.0174 | 99.7622 | 99.7618 | 132.3512 | 25.0029 | 150.0173 | 99.7617 | 99.7613 | 132.3554 | 25.0029 | 150.0175 | 99.7615 | 99.7618 | 132.3556
Rise Time, Pos Rail (Ch. 2) [HV] | Min | Min (2)(ps) |  | 660.8112 | 282.7265 | 273.9064 | 273.4412 | 798.9081 | 722.7707 | 291.9566 | 273.6934 | 282.6063 | 870.2131 | 616.3854 | 267.1774 | 270.3828 | 271.155 | 772.3831
Rise Time, Pos Rail (Ch. 2) [HV] | Mean | Mean (2)(ps) |  | 735.0523 | 337.1625 | 321.7757 | 323.3514 | 902.4943 | 800.6596 | 350.8767 | 333.1298 | 334.3504 | 996.0252 | 686.8716 | 313.6256 | 329.4524 | 328.1411 | 848.485
Rise Time, Pos Rail (Ch. 2) [HV] | Max | Max (2)(ps) |  | 814.7772 | 395.7438 | 386.1036 | 387.1667 | 1005.1468 | 894.619 | 418.6279 | 395.5448 | 399.2202 | 1133.5386 | 755.7659 | 366.2927 | 404.9483 | 410.7533 | 946.3343
Fall Time, Pos Rail (Ch. 2) [HV] | Min | Min (3)(ps) |  | 618.4778 | 304.3672 | 274.2864 | 274.0788 | 634.5084 | 696.5112 | 310.7474 | 289.0197 | 285.547 | 711.6801 | 562.9697 | 283.6418 | 264.291 | 267.5477 | 600.1337
Fall Time, Pos Rail (Ch. 2) [HV] | Mean | Mean (3)(ps) |  | 692.8455 | 361.9288 | 315.3692 | 314.889 | 719.6605 | 765.4383 | 368.3359 | 333.5975 | 328.0349 | 797.4247 | 641.8611 | 336.6812 | 307.797 | 314.5636 | 682.7673
Fall Time, Pos Rail (Ch. 2) [HV] | Max | Max (3)(ps) |  | 761.5219 | 421.1417 | 366.9901 | 369.5148 | 810.8626 | 849.7239 | 428.3759 | 385.0636 | 378.4261 | 899.4118 | 725.7287 | 391.6763 | 363.0997 | 374.4166 | 759.231
Duty Cycle + (Ch. 2) [HV] | Min | Min (4)(%) |  | 49.4241 | 49.4376 | 49.6468 | 49.2687 | 44.5965 | 49.4985 | 49.0611 | 49.6499 | 49.2761 | 43.7703 | 49.3476 | 49.3306 | 49.6232 | 49.3242 | 45.341
Duty Cycle + (Ch. 2) [HV] | Mean | Mean (4)(%) |  | 49.5346 | 49.8999 | 49.9282 | 49.5472 | 45.4391 | 49.6095 | 49.572 | 49.9337 | 49.5322 | 44.596 | 49.4527 | 49.793 | 49.9078 | 49.5765 | 46.1108
Duty Cycle + (Ch. 2) [HV] | Max | Max (4)(%) |  | 49.6655 | 50.4019 | 50.1899 | 49.8387 | 46.2444 | 49.728 | 50.0611 | 50.2023 | 49.7784 | 45.4509 | 49.5506 | 50.206 | 50.1886 | 49.8673 | 46.8178
Cycle-Cycle (Ch. 2) [HV] | Min | Min (6)(ps) |  | 0.0005 | 0.0002 | 0 | 0.0001 | 0.0002 | 0.0009 | 0 | 0.0001 | 0 | 0 | 0.0001 | 0.0002 | 0.0002 | 0.0001 | 0.0007
Cycle-Cycle (Ch. 2) [HV] | Mean | Mean (6)(ps) |  | 18.6239 | 10.4165 | 13.9307 | 14.8404 | 27.7812 | 19.4778 | 12.0789 | 14.6157 | 15.3913 | 28.9457 | 18.4954 | 10.6013 | 13.5774 | 14.4182 | 23.6446
Cycle-Cycle (Ch. 2) [HV] | Max | Max (6)(ps) |  | 94.4908 | 64.3865 | 60.0438 | 62.1763 | 144.2665 | 94.6348 | 70.8658 | 73.627 | 70.5471 | 152.858 | 87.4907 | 59.0159 | 58.2517 | 60.6921 | 119.3745
Period (Ch. 2) [HV] | Pk_Pk | Pk_Pk (1)(ps) |  | 101.3555 | 68.6266 | 103.8236 | 108.408 | 212.964 | 109.3407 | 80.6068 | 110.318 | 116.6584 | 219.888 | 98.0848 | 64.1173 | 105.2588 | 106.3196 | 185.3947
Period (Ch. 2) [HV] | StdDev | StdDev (1)(ps) |  | 13.3333 | 7.6111 | 17.1614 | 17.3901 | 29.0544 | 13.9469 | 8.8343 | 17.3774 | 17.5458 | 29.5688 | 13.1483 | 7.858 | 17.0457 | 17.2791 | 27.192
Period (Ch. 2) [HV] | Min | Min (1)(ns) |  | 39.9391 | 6.6294 | 9.9719 | 9.9672 | 7.4508 | 39.9333 | 6.624 | 9.9672 | 9.9625 | 7.4412 | 39.9417 | 6.634 | 9.9716 | 9.9726 | 7.4647
Period (Ch. 2) [HV] | Mean | Mean (1)(ns) |  | 39.9953 | 6.6659 | 10.0238 | 10.0239 | 7.5557 | 39.9954 | 6.6659 | 10.0239 | 10.0239 | 7.5554 | 39.9953 | 6.6659 | 10.0239 | 10.0239 | 7.5554
Period (Ch. 2) [HV] | Max | Max (1)(ns) |  | 40.0405 | 6.6981 | 10.0758 | 10.0756 | 7.6638 | 40.0427 | 6.7046 | 10.0776 | 10.0791 | 7.6611 | 40.0398 | 6.6981 | 10.0769 | 10.0789 | 7.6501
Period 1000 (Ch. 2) [TV] | Pk_Pk | Pk_Pk (9)(s) |  | 117.2166 | 66.3995 | 33568.3138 | 33576.3535 | 41415.5194 | 103.5516 | 80.2492 | 33577.7313 | 33569.5506 | 41429.0639 | 105.8233 | 69.9178 | 33570.0633 | 33579.542 | 41411.5779
Period 1000 (Ch. 2) [TV] | StdDev | StdDev (9)(ms) |  | 0 | 0 | 0 | 0 | 0 | 0 | 0 | 0 | 0 | 0 | 0 | 0 | 0 | 0 | 0
Period16 (Ch. 2) [TV] | Pk_Pk | Pk_Pk (7)(ps) |  | 6.276 | 4.3852 | 52.9086 | 52.4824 | 81.8355 | 7.1029 | 4.6502 | 52.4208 | 52.6262 | 82.0814 | 5.7017 | 4.2284 | 52.4978 | 52.2416 | 80.4148
Period16 (Ch. 2) [TV] | Min | Min (7)(ns) |  | 39.9921 | 6.6637 | 9.9975 | 9.9976 | 7.5149 | 39.9923 | 6.6636 | 9.9976 | 9.9975 | 7.515 | 39.9926 | 6.6637 | 9.9978 | 9.9979 | 7.5156
Period16 (Ch. 2) [TV] | Mean | Mean (7)(ns) |  | 39.9954 | 6.6659 | 10.0238 | 10.0239 | 7.5557 | 39.9954 | 6.6659 | 10.0239 | 10.0239 | 7.5554 | 39.9953 | 6.6659 | 10.0239 | 10.0239 | 7.5554
Period16 (Ch. 2) [TV] | StdDev | StdDev (7)(ps) |  | 0.775 | 0.4957 | 14.4662 | 14.4637 | 21.7286 | 0.8314 | 0.5684 | 14.4651 | 14.4199 | 21.729 | 0.7526 | 0.5339 | 14.4169 | 14.4565 | 21.713
Period16 (Ch. 2) [TV] | Max | Max (7)(ns) |  | 39.9983 | 6.6681 | 10.0504 | 10.0501 | 7.5967 | 39.9994 | 6.6682 | 10.0501 | 10.0501 | 7.597 | 39.9983 | 6.668 | 10.0502 | 10.0501 | 7.596
PLL Individual | FreqMin (Ch. 2) | FreqMin (Ch. 2)(10)(KHz) |  | 32.2203 | 39.0264 | 32.8188 | 32.7326 | 59.3637 | 41.951 | 37.7686 | 32.8188 | 32.7972 | 59.3641 | 39.6872 | 45.1316 | 32.8188 | 32.7973 | 59.3642
PLL Individual | FrqMean (Ch. 2) | FrqMean (Ch. 2)(10)(Ks) |  | 496.0492 | 1717.69 | 33.1543 | 33.0616 | 59.8515 | 450.7161 | 1822.8299 | 33.0616 | 33.0568 | 59.8519 | 446.5603 | 1695.3908 | 33.0584 | 33.06 | 59.8532
PLL Individual | FreqMax (Ch. 2) | FreqMax (Ch. 2)(10)(KHz) |  | 2500.7042 | 15005.102 | 39.0416 | 35.3952 | 64.4697 | 2500.5599 | 15006.0211 | 35.4959 | 35.0235 | 63.9677 | 2500.4534 | 15007.046 | 34.999 | 35.2954 | 64.7203
ScopeView | Vlow Ch.2 | Vlow Ch.2 (5)(mV) |  | -2.4661 | -372.8953 | -816.0589 | -815.6618 | -57.3802 | 12.0385 | -328.0098 | -814.6519 | -791.6079 | -7.7153 | -4.452 | -380.0688 | -808.4523 | -812.4299 | -121.9641
ScopeView | Vhigh Ch.2 | Vhigh Ch.2 (5)(mV) |  | 2462.5512 | 360.8798 | 788.8993 | 791.7582 | 1829.2131 | 2327.6892 | 348.7434 | 787.0641 | 777.5706 | 1680.4075 | 2579.7263 | 365.7498 | 794.1162 | 784.4208 | 1965.6805
ScopeView | Vmin Ch.2 | Vmin Ch.2 (5)(mV) |  | -133.352 | -411.0135 | -884.355 | -884.355 | -155.385 | -98.71 | -402.1745 | -882.81 | -872.424 | -95.41 | -180.646 | -429.57 | -890.988 | -880.381 | -210.8
ScopeView | Vmax Ch.2 | Vmax Ch.2 (5)(mV) |  | 2658.88 | 402.1745 | 864.025 | 874.19 | 1935.385 | 2478.7099 | 388.916 | 862.038 | 851.652 | 1775.4101 | 2826.3979 | 415.251 | 869.774 | 859.167 | 2063.4
Period (Ch. 2) [HV] | Count | Count (1)(V) |  | 25.002 | 150.014 | 99.76 | 99.76 | 132.349 | 25.002 | 150.014 | 99.76 | 99.759 | 132.353 | 25.002 | 150.015 | 99.76 | 99.759 | 132.353
Period16 (Ch. 2).Peak / Period16 (Ch. 2).Mean * 1e2 | Spread16 % | Spread16 % (8)(s) |  | 0.0157 | 0.0658 | 0.5278 | 0.5236 | 1.0831 | 0.0178 | 0.0698 | 0.523 | 0.525 | 1.0864 | 0.0143 | 0.0634 | 0.5237 | 0.5212 | 1.0643
config0(01)
Fin = 25MHZ
|  |  |  | 3.3V/25C |  |  |  |  | 3.135V/85C |  |  |  |  | 3.465V/-40C
M1 ADV SN5226, LC WP7200, SN WAVEPRO7K10336 |  |  | Units | LVCMOS2.5 | LVDS1.8 | HCSL3.3 | HCSL3.3 | LVCMOS1.8 | LVCMOS2.5 | LVDS1.8 | HCSL3.3 | HCSL3.3 | LVCMOS1.8 | LVCMOS2.5 | LVDS1.8 | HCSL3.3 | HCSL3.3 | LVCMOS1.8
Thresholds: Ch2(20%/50%/80%) |  |  |  | 25 | 150 | 100 | 100 | 133 | 25 | 150 | 100 | 100 | 133 | 25 | 150 | 100 | 100 | 133
|  |  |  | OUT0 | OUT1 / 1B | OUT2 / 2B | OUT3 / 3B | OUT4 / 4B | OUT0 | OUT1 / 1B | OUT2 / 2B | OUT3 / 3B | OUT4 / 4B | OUT0 | OUT1 / 1B | OUT2 / 2B | OUT3 / 3B | OUT4 / 4B
Period (Ch. 2) [HV] | Freq | Freq (1)(MHz) |  | 25.0029 | 150.0174 | 99.7625 | 99.7625 | 133.0155 | 25.0029 | 150.0173 | 99.7621 | 99.7621 | 133.0156 | 25.0029 | 150.0175 | 99.7619 | 99.7628 | 133.0155
Rise Time, Pos Rail (Ch. 2) [HV] | Min | Min (2)(ps) |  | 662.6679 | 282.5823 | 273.3796 | 275.0087 | 810.4196 | 724.1397 | 290.027 | 285.3512 | 282.1657 | 889.1776 | 609.0863 | 263.8151 | 269.9624 | 272.4948 | 771.904
Rise Time, Pos Rail (Ch. 2) [HV] | Mean | Mean (2)(ps) |  | 736.5737 | 338.4114 | 321.5075 | 321.3365 | 907.5237 | 802.3024 | 349.2811 | 333.8308 | 333.1285 | 1006.6114 | 689.6087 | 310.9513 | 328.8462 | 328.7623 | 851.2892
Rise Time, Pos Rail (Ch. 2) [HV] | Max | Max (2)(ps) |  | 829.5318 | 398.6564 | 382.5727 | 385.9766 | 1022.2872 | 914.843 | 409.8701 | 396.8764 | 393.9992 | 1126.7828 | 757.8139 | 364.4226 | 397.7114 | 402.6539 | 938.1825
Fall Time, Pos Rail (Ch. 2) [HV] | Min | Min (3)(ps) |  | 617.0971 | 309.5833 | 275.0988 | 270.4753 | 623.9906 | 699.3482 | 301.7629 | 288.7329 | 290.2981 | 710.652 | 568.1741 | 286.447 | 265.5932 | 268.5611 | 612.5362
Fall Time, Pos Rail (Ch. 2) [HV] | Mean | Mean (3)(ps) |  | 689.7719 | 366.0457 | 316.78 | 314.5102 | 726.0359 | 767.5291 | 367.0439 | 333.9141 | 332.0844 | 802.4081 | 639.3548 | 335.8186 | 307.1628 | 316.0499 | 683.2859
Fall Time, Pos Rail (Ch. 2) [HV] | Max | Max (3)(ps) |  | 766.4575 | 426.2937 | 371.8968 | 368.6308 | 820.6684 | 872.3992 | 432.0927 | 385.297 | 385.0462 | 915.7769 | 719.4938 | 389.9462 | 372.887 | 381.1799 | 758.5548
Duty Cycle + (Ch. 2) [HV] | Min | Min (4)(%) |  | 49.431 | 49.4417 | 49.649 | 49.2927 | 44.6851 | 49.4965 | 49.0541 | 49.6486 | 49.2975 | 43.6513 | 49.3157 | 49.3407 | 49.6414 | 49.2746 | 45.3421
Duty Cycle + (Ch. 2) [HV] | Mean | Mean (4)(%) |  | 49.5323 | 49.9124 | 49.9292 | 49.5609 | 45.517 | 49.6163 | 49.5763 | 49.9251 | 49.5694 | 44.5479 | 49.4337 | 49.8096 | 49.896 | 49.5777 | 46.0812
Duty Cycle + (Ch. 2) [HV] | Max | Max (4)(%) |  | 49.6311 | 50.3537 | 50.2151 | 49.8181 | 46.2384 | 49.7386 | 50.0565 | 50.1835 | 49.8286 | 45.4336 | 49.5302 | 50.2239 | 50.1687 | 49.9086 | 46.9173
Cycle-Cycle (Ch. 2) [HV] | Min | Min (6)(ps) |  | 0.001 | 0 | 0.0002 | 0.0005 | 0 | 0.0009 | 0.0001 | 0.0003 | 0.0003 | 0.0002 | 0.0006 | 0.0002 | 0.0002 | 0.0006 | 0.0001
Cycle-Cycle (Ch. 2) [HV] | Mean | Mean (6)(ps) |  | 18.7049 | 10.9772 | 13.9221 | 14.8584 | 27.8308 | 19.0988 | 12.6454 | 14.5897 | 15.4047 | 29.8791 | 18.2997 | 10.1472 | 13.7488 | 14.4223 | 22.6596
Cycle-Cycle (Ch. 2) [HV] | Max | Max (6)(ps) |  | 90.7308 | 62.0804 | 64.3606 | 64.8287 | 153.4061 | 92.1005 | 69.507 | 64.6343 | 66.6606 | 156.4876 | 92.8977 | 61.2707 | 63.3982 | 62.384 | 119.9804
Period (Ch. 2) [HV] | Pk_Pk | Pk_Pk (1)(ps) |  | 103.7336 | 70.9972 | 112.0094 | 108.9715 | 165.2042 | 111.3242 | 80.3233 | 112.0405 | 106.7716 | 172.4481 | 105.0414 | 67.9989 | 104.9119 | 108.2854 | 139.216
Period (Ch. 2) [HV] | StdDev | StdDev (1)(ps) |  | 13.4343 | 7.9737 | 17.1394 | 17.3789 | 19.153 | 13.8279 | 9.2038 | 17.3736 | 17.5912 | 20.5081 | 13.1358 | 7.4196 | 17.1286 | 17.2483 | 15.7469
Period (Ch. 2) [HV] | Min | Min (1)(ns) |  | 39.9433 | 6.6311 | 9.9673 | 9.9705 | 7.4346 | 39.9369 | 6.6287 | 9.9666 | 9.9704 | 7.4309 | 39.9414 | 6.6321 | 9.9725 | 9.9712 | 7.4444
Period (Ch. 2) [HV] | Mean | Mean (1)(ns) |  | 39.9954 | 6.6659 | 10.0238 | 10.0238 | 7.5179 | 39.9954 | 6.6659 | 10.0238 | 10.0238 | 7.5179 | 39.9953 | 6.6659 | 10.0239 | 10.0238 | 7.5179
Period (Ch. 2) [HV] | Max | Max (1)(ns) |  | 40.047 | 6.7021 | 10.0793 | 10.0795 | 7.5998 | 40.0482 | 6.7091 | 10.0787 | 10.0772 | 7.6034 | 40.0464 | 6.7001 | 10.0774 | 10.0795 | 7.5836
Period 1000 (Ch. 2) [TV] | Pk_Pk | Pk_Pk (9)(s) |  | 107.6385 | 75.1809 | 33566.7042 | 33572.9676 | 162.5735 | 118.9921 | 80.1143 | 33579.2816 | 33576.5889 | 171.7836 | 99.6756 | 69.6059 | 33571.5154 | 33569.2281 | 131.4345
Period 1000 (Ch. 2) [TV] | StdDev | StdDev (9)(ms) |  | 0 | 0 | 0 | 0 | 0 | 0 | 0 | 0 | 0 | 0 | 0 | 0 | 0 | 0 | 0
Period16 (Ch. 2) [TV] | Pk_Pk | Pk_Pk (7)(ps) |  | 6.2602 | 4.278 | 52.8569 | 52.4167 | 9.64 | 7.2038 | 4.7118 | 53.2782 | 52.5935 | 10.4761 | 6.4124 | 3.9686 | 52.4993 | 52.281 | 7.7448
Period16 (Ch. 2) [TV] | Min | Min (7)(ns) |  | 39.9924 | 6.6637 | 9.9974 | 9.9978 | 7.5132 | 39.9919 | 6.6636 | 9.997 | 9.9977 | 7.5127 | 39.9924 | 6.6639 | 9.9977 | 9.9978 | 7.514
Period16 (Ch. 2) [TV] | Mean | Mean (7)(ns) |  | 39.9953 | 6.6659 | 10.0238 | 10.0238 | 7.5179 | 39.9954 | 6.6659 | 10.0238 | 10.0238 | 7.5179 | 39.9953 | 6.6659 | 10.0239 | 10.0238 | 7.5179
Period16 (Ch. 2) [TV] | StdDev | StdDev (7)(ps) |  | 0.7849 | 0.5143 | 14.4493 | 14.4474 | 1.0454 | 0.8291 | 0.5894 | 14.4663 | 14.4667 | 1.1783 | 0.7817 | 0.4878 | 14.4638 | 14.4187 | 0.8786
Period16 (Ch. 2) [TV] | Max | Max (7)(ns) |  | 39.9987 | 6.668 | 10.0502 | 10.0503 | 7.5228 | 39.9991 | 6.6683 | 10.0503 | 10.0503 | 7.5232 | 39.9988 | 6.6679 | 10.0502 | 10.0501 | 7.5217
PLL Individual | FreqMin (Ch. 2) | FreqMin (Ch. 2)(10)(KHz) |  | 39.1895 | 38.3089 | 32.7757 | 32.7757 | 35.6801 | 52.9722 | 32.0139 | 32.7756 | 32.7972 | 66.842 | 44.4892 | 31.9186 | 32.7973 | 32.8188 | 40.4056
PLL Individual | FrqMean (Ch. 2) | FrqMean (Ch. 2)(10)(Ks) |  | 485.353 | 1651.7115 | 33.0586 | 33.057 | 1775.7217 | 444.9421 | 2042.7796 | 33.1526 | 33.152 | 1427.2075 | 459.9667 | 1936.0614 | 33.0616 | 33.0566 | 1624.3744
PLL Individual | FreqMax (Ch. 2) | FreqMax (Ch. 2)(10)(KHz) |  | 2500.3394 | 15008.7436 | 35.183 | 35.1333 | 13309.9831 | 2500.5054 | 15006.2795 | 38.9504 | 38.92 | 13303.4431 | 2500.5904 | 15006.586 | 35.4456 | 34.9115 | 13306.1246
ScopeView | Vlow Ch.2 | Vlow Ch.2 (5)(mV) |  | 3.8627 | -373.9139 | -818.9575 | -816.0589 | -69.3848 | 12.0385 | -328.0098 | -814.6519 | -805.0773 | -7.7153 | 2.9438 | -378.8569 | -808.4523 | -812.4299 | -121.9641
ScopeView | Vhigh Ch.2 | Vhigh Ch.2 (5)(mV) |  | 2468.88 | 360.6554 | 788.4625 | 788.8993 | 1828.5735 | 2327.6892 | 348.7434 | 787.0641 | 777.5706 | 1680.4075 | 2583.3518 | 366.0294 | 794.1162 | 784.4208 | 1965.6805
ScopeView | Vmin Ch.2 | Vmin Ch.2 (5)(mV) |  | -116.116 | -415.433 | -894.52 | -884.355 | -167.98 | -98.71 | -402.1745 | -882.81 | -872.424 | -95.41 | -199.208 | -424.797 | -890.988 | -880.381 | -210.8
ScopeView | Vmax Ch.2 | Vmax Ch.2 (5)(mV) |  | 2676.116 | 402.1745 | 864.025 | 864.025 | 1935.385 | 2478.7099 | 388.916 | 862.038 | 851.652 | 1775.4101 | 2844.96 | 415.251 | 869.774 | 859.167 | 2063.4
Period (Ch. 2) [HV] | Count | Count (1)(V) |  | 25.002 | 150.014 | 99.761 | 99.76 | 133.014 | 25.002 | 150.014 | 99.76 | 99.76 | 133.014 | 25.002 | 150.015 | 99.76 | 99.761 | 133.014
Period16 (Ch. 2).Peak / Period16 (Ch. 2).Mean * 1e2 | Spread16 % | Spread16 % (8)(s) |  | 0.0157 | 0.0642 | 0.5273 | 0.5229 | 0.1282 | 0.018 | 0.0707 | 0.5315 | 0.5247 | 0.1393 | 0.016 | 0.0595 | 0.5237 | 0.5216 | 0.103
config0(10)
Fin = 25MHZ
|  |  |  | 3.3V/25C |  |  |  |  | 3.135V/85C |  |  |  |  | 3.465V/-40C
M1 ADV SN5226, LC WP7200, SN WAVEPRO7K10336 |  |  | Units | LVCMOS2.5 | LVDS1.8 | HCSL3.3 | HCSL3.3 | LVCMOS1.8 | LVCMOS2.5 | LVDS1.8 | HCSL3.3 | HCSL3.3 | LVCMOS1.8 | LVCMOS2.5 | LVDS1.8 | HCSL3.3 | HCSL3.3 | LVCMOS1.8
Thresholds: Ch2(20%/50%/80%) |  |  |  | 25 | 150 | 100 | 100 | 133 | 25 | 150 | 100 | 100 | 133 | 25 | 150 | 100 | 100 | 133
|  |  |  | OUT0 | OUT1 / 1B | OUT2 / 2B | OUT3 / 3B | OUT4 / 4B | OUT0 | OUT1 / 1B | OUT2 / 2B | OUT3 / 3B | OUT4 / 4B | OUT0 | OUT1 / 1B | OUT2 / 2B | OUT3 / 3B | OUT4 / 4B
Period (Ch. 2) [HV] | Freq | Freq (1)(MHz) |  | 25.0029 | 150.0174 | 100.0116 | 100.0116 | 132.3555 | 25.0029 | 150.0173 | 100.0115 | 100.0115 | 132.3532 | 25.0029 | 150.0175 | 100.0117 | 100.0117 | 132.351
Rise Time, Pos Rail (Ch. 2) [HV] | Min | Min (2)(ps) |  | 663.7758 | 281.8262 | 270.9603 | 271.0146 | 791.1077 | 722.2185 | 283.2403 | 289.4658 | 280.2039 | 899.7306 | 622.5869 | 264.7559 | 267.6567 | 275.6431 | 739.1885
Rise Time, Pos Rail (Ch. 2) [HV] | Mean | Mean (2)(ps) |  | 737.1776 | 335.5707 | 324.0563 | 323.6275 | 903.3246 | 805.7111 | 345.0769 | 335.6676 | 331.0985 | 1012.9337 | 690.4839 | 312.45 | 330.4098 | 329.7437 | 816.2903
Rise Time, Pos Rail (Ch. 2) [HV] | Max | Max (2)(ps) |  | 810.7612 | 395.7884 | 392.6481 | 380.5636 | 1023.7324 | 913.162 | 406.4762 | 395.3116 | 389.625 | 1134.3126 | 777.1627 | 365.118 | 408.9762 | 394.6201 | 924.0121
Fall Time, Pos Rail (Ch. 2) [HV] | Min | Min (3)(ps) |  | 619.5799 | 308.036 | 273.3221 | 269.7003 | 622.4876 | 698.6547 | 305.14 | 292.5593 | 283.7525 | 727.6628 | 560.0114 | 283.6097 | 258.5841 | 268.3867 | 553.8967
Fall Time, Pos Rail (Ch. 2) [HV] | Mean | Mean (3)(ps) |  | 692.2626 | 361.1667 | 315.5312 | 315.3447 | 720.6889 | 772.6506 | 361.984 | 335.1851 | 330.14 | 811.5327 | 642.54 | 336.1883 | 307.2661 | 316.9759 | 624.4453
Fall Time, Pos Rail (Ch. 2) [HV] | Max | Max (3)(ps) |  | 764.2742 | 423.6044 | 366.3214 | 372.7186 | 813.9199 | 851.9424 | 427.8882 | 396.3631 | 388.5452 | 928.2604 | 712.4866 | 384.8743 | 366.8916 | 384.2563 | 696.4274
Duty Cycle + (Ch. 2) [HV] | Min | Min (4)(%) |  | 49.4254 | 49.3755 | 49.7189 | 49.3487 | 44.5959 | 49.522 | 49.0195 | 49.7134 | 49.3575 | 43.7481 | 49.339 | 49.3447 | 49.6836 | 49.3707 | 44.737
Duty Cycle + (Ch. 2) [HV] | Mean | Mean (4)(%) |  | 49.5361 | 49.8129 | 49.9231 | 49.5497 | 45.4634 | 49.6253 | 49.5256 | 49.9516 | 49.5922 | 44.5856 | 49.4394 | 49.7826 | 49.8859 | 49.5628 | 45.4417
Duty Cycle + (Ch. 2) [HV] | Max | Max (4)(%) |  | 49.6417 | 50.2574 | 50.1057 | 49.7599 | 46.2237 | 49.7517 | 50.0256 | 50.179 | 49.8532 | 45.4118 | 49.5401 | 50.2129 | 50.0799 | 49.7749 | 46.1828
Cycle-Cycle (Ch. 2) [HV] | Min | Min (6)(ps) |  | 0.0012 | 0.0001 | 0.0001 | 0.0003 | 0.0001 | 0.001 | 0 | 0.0001 | 0 | 0 | 0.001 | 0 | 0.0001 | 0.0001 | 0.0002
Cycle-Cycle (Ch. 2) [HV] | Mean | Mean (6)(ps) |  | 18.8435 | 11.2012 | 11.2291 | 9.1907 | 28.7403 | 19.4912 | 11.769 | 11.7674 | 9.5687 | 29.164 | 18.4151 | 10.4467 | 11.4784 | 9.1616 | 24.0857
Cycle-Cycle (Ch. 2) [HV] | Max | Max (6)(ps) |  | 94.4555 | 63.405 | 49.274 | 45.3908 | 147.1034 | 98.9948 | 68.0248 | 49.0405 | 44.5844 | 151.2094 | 92.2362 | 60.0676 | 48.2432 | 46.7588 | 130.9511
Period (Ch. 2) [HV] | Pk_Pk | Pk_Pk (1)(ps) |  | 112.3506 | 72.2607 | 55.1702 | 49.4391 | 211.4064 | 111.9628 | 77.378 | 56.9517 | 49.8448 | 208.7894 | 101.6556 | 68.8389 | 55.7954 | 51.9735 | 202.708
Period (Ch. 2) [HV] | StdDev | StdDev (1)(ps) |  | 13.4409 | 8.2567 | 7.2483 | 6.2907 | 29.4479 | 14.0039 | 8.6924 | 7.6108 | 6.5678 | 29.7153 | 13.1325 | 7.6679 | 7.3615 | 6.2775 | 27.387
Period (Ch. 2) [HV] | Min | Min (1)(ns) |  | 39.9369 | 6.6315 | 9.971 | 9.9736 | 7.4487 | 39.9381 | 6.6253 | 9.9701 | 9.9736 | 7.448 | 39.9407 | 6.6332 | 9.969 | 9.9728 | 7.4538
Period (Ch. 2) [HV] | Mean | Mean (1)(ns) |  | 39.9953 | 6.6659 | 9.9988 | 9.9988 | 7.5554 | 39.9954 | 6.6659 | 9.9988 | 9.9988 | 7.5555 | 39.9953 | 6.6659 | 9.9988 | 9.9988 | 7.5557
Period (Ch. 2) [HV] | Max | Max (1)(ns) |  | 40.0492 | 6.7037 | 10.0262 | 10.023 | 7.6601 | 40.0501 | 6.7027 | 10.0271 | 10.0234 | 7.6567 | 40.0424 | 6.7021 | 10.0248 | 10.0248 | 7.6565
Period 1000 (Ch. 2) [TV] | Pk_Pk | Pk_Pk (9)(s) |  | 112.1599 | 79.2242 | 46.1615 | 49.8991 | 41420.9751 | 106.5204 | 78.8371 | 51.4395 | 52.2735 | 41419.3948 | 92.985 | 66.5587 | 47.9131 | 49.9032 | 41411.709
Period 1000 (Ch. 2) [TV] | StdDev | StdDev (9)(ms) |  | 0 | 0 | 0 | 0 | 0 | 0 | 0 | 0 | 0 | 0 | 0 | 0 | 0 | 0 | 0
Period16 (Ch. 2) [TV] | Pk_Pk | Pk_Pk (7)(ps) |  | 6.3181 | 4.3137 | 2.8721 | 2.8712 | 82.5321 | 6.4994 | 4.6036 | 2.8707 | 3.191 | 81.6917 | 6.0611 | 3.9266 | 2.6027 | 2.8465 | 81.4447
Period16 (Ch. 2) [TV] | Min | Min (7)(ns) |  | 39.9923 | 6.6638 | 9.9974 | 9.9973 | 7.5145 | 39.9922 | 6.6635 | 9.9974 | 9.9973 | 7.5147 | 39.9922 | 6.6639 | 9.9974 | 9.9974 | 7.5149
Period16 (Ch. 2) [TV] | Mean | Mean (7)(ns) |  | 39.9953 | 6.6659 | 9.9988 | 9.9988 | 7.5554 | 39.9954 | 6.6659 | 9.9988 | 9.9988 | 7.5555 | 39.9953 | 6.6659 | 9.9988 | 9.9988 | 7.5557
Period16 (Ch. 2) [TV] | StdDev | StdDev (7)(ps) |  | 0.7789 | 0.5473 | 0.3249 | 0.3313 | 21.7233 | 0.8343 | 0.575 | 0.3416 | 0.3456 | 21.7796 | 0.7596 | 0.5084 | 0.3218 | 0.3291 | 21.7149
Period16 (Ch. 2) [TV] | Max | Max (7)(ns) |  | 39.9986 | 6.6681 | 10.0002 | 10.0001 | 7.597 | 39.9987 | 6.6681 | 10.0002 | 10.0005 | 7.5964 | 39.9983 | 6.6678 | 10.0001 | 10.0003 | 7.5964
PLL Individual | FreqMin (Ch. 2) | FreqMin (Ch. 2)(10)(KHz) |  | 31.7296 | 36.715 | 28.4285 | 35.4903 | 59.364 | 39.5615 | 26.722 | 27.8119 | 38.6443 | 59.4172 | 34.9203 | 35.2319 | 19.9544 | 28.9553 | 59.3639
PLL Individual | FrqMean (Ch. 2) | FrqMean (Ch. 2)(10)(Ks) |  | 469.2998 | 1842.6418 | 848.1479 | 823.5079 | 59.8513 | 484.5828 | 1936.8043 | 1079.8142 | 1025.3834 | 59.8637 | 451.9674 | 1831.7593 | 1153.589 | 1105.3766 | 59.8537
PLL Individual | FreqMax (Ch. 2) | FreqMax (Ch. 2)(10)(KHz) |  | 2500.5772 | 15003.5089 | 10004.1509 | 10000.9707 | 63.844 | 2500.4488 | 15008.5062 | 10002.8802 | 10001.8339 | 65.8868 | 2500.5453 | 15005.1922 | 10003.4778 | 10001.0864 | 64.4681
ScopeView | Vlow Ch.2 | Vlow Ch.2 (5)(mV) |  | -1.6582 | -364.572 | -815.6618 | -815.6618 | -61.1685 | 12.0385 | -327.5954 | -814.6519 | -805.0773 | -11.9416 | -3.3644 | -378.8569 | -808.4523 | -812.4299 | -27.8836
ScopeView | Vhigh Ch.2 | Vhigh Ch.2 (5)(mV) |  | 2467.6008 | 356.798 | 791.7582 | 791.7582 | 1828.5735 | 2327.6892 | 346.7236 | 787.0641 | 777.5706 | 1684.7217 | 2584.947 | 366.0294 | 794.1162 | 784.4208 | 1965.0918
ScopeView | Vmin Ch.2 | Vmin Ch.2 (5)(mV) |  | -133.352 | -409.0618 | -884.355 | -884.355 | -167.98 | -98.71 | -402.1745 | -882.81 | -872.424 | -84.14 | -180.646 | -424.797 | -890.988 | -880.381 | -224.5
ScopeView | Vmax Ch.2 | Vmax Ch.2 (5)(mV) |  | 2676.116 | 404.4656 | 874.19 | 874.19 | 1935.385 | 2478.7099 | 393.3355 | 862.038 | 851.652 | 1764.14 | 2844.96 | 415.251 | 869.774 | 859.167 | 2063.4
Period (Ch. 2) [HV] | Count | Count (1)(V) |  | 25.002 | 150.014 | 100.01 | 100.01 | 132.353 | 25.002 | 150.014 | 100.01 | 100.01 | 132.351 | 25.002 | 150.015 | 100.01 | 100.01 | 132.349
Period16 (Ch. 2).Peak / Period16 (Ch. 2).Mean * 1e2 | Spread16 % | Spread16 % (8)(s) |  | 0.0158 | 0.0647 | 0.0287 | 0.0287 | 1.0924 | 0.0163 | 0.0691 | 0.0287 | 0.0319 | 1.0812 | 0.0152 | 0.0589 | 0.026 | 0.0285 | 1.0779
config0(11)
Fin = 25MHZ
|  |  |  | 3.3V/25C |  |  |  |  | 3.135V/85C |  |  |  |  | 3.465V/-40C
M1 ADV SN5226, LC WP7200, SN WAVEPRO7K10336 |  |  | Units | LVCMOS2.5 | LVDS1.8 | HCSL3.3 | HCSL3.3 | LVCMOS1.8 | LVCMOS2.5 | LVDS1.8 | HCSL3.3 | HCSL3.3 | LVCMOS1.8 | LVCMOS2.5 | LVDS1.8 | HCSL3.3 | HCSL3.3 | LVCMOS1.8
Thresholds: Ch2(20%/50%/80%) |  |  |  | 25 | 150 | 100 | 100 | 133 | 25 | 150 | 100 | 100 | 133 | 25 | 150 | 100 | 100 | 133
|  |  |  | OUT0 | OUT1 / 1B | OUT2 / 2B | OUT3 / 3B | OUT4 / 4B | OUT0 | OUT1 / 1B | OUT2 / 2B | OUT3 / 3B | OUT4 / 4B | OUT0 | OUT1 / 1B | OUT2 / 2B | OUT3 / 3B | OUT4 / 4B
Period (Ch. 2) [HV] | Freq | Freq (1)(MHz) |  | 25.0029 | 150.0174 | 100.0116 | 100.0116 | 133.0155 | 25.0029 | 150.0173 | 100.0115 | 100.0115 | 133.0157 | 25.0029 | 150.0175 | 100.0117 | 100.0117 | 133.0156
Rise Time, Pos Rail (Ch. 2) [HV] | Min | Min (2)(ps) |  | 662.6577 | 289.99 | 275.9147 | 277.3139 | 821.8725 | 738.2576 | 285.7642 | 286.8735 | 285.1105 | 895.4438 | 615.0943 | 265.0116 | 267.3089 | 271.0035 | 753.235
Rise Time, Pos Rail (Ch. 2) [HV] | Mean | Mean (2)(ps) |  | 738.4298 | 339.1167 | 322.0482 | 322.5728 | 913.397 | 813.9101 | 349.4628 | 336.2638 | 334.2881 | 1014.1714 | 687.0212 | 314.8993 | 326.5551 | 330.2017 | 836.2611
Rise Time, Pos Rail (Ch. 2) [HV] | Max | Max (2)(ps) |  | 818.5704 | 395.9779 | 388.5088 | 387.5029 | 1026.6545 | 913.5854 | 413.0358 | 396.2383 | 395.8043 | 1140.3242 | 767.1464 | 370.4572 | 392.5064 | 398.981 | 935.1464
Fall Time, Pos Rail (Ch. 2) [HV] | Min | Min (3)(ps) |  | 622.034 | 310.2494 | 271.0202 | 272.3697 | 638.914 | 708.6169 | 307.6123 | 289.1792 | 289.3702 | 723.7897 | 564.0415 | 283.9126 | 263.7361 | 273.2631 | 590.2722
Fall Time, Pos Rail (Ch. 2) [HV] | Mean | Mean (3)(ps) |  | 689.2313 | 364.733 | 320.1829 | 317.1597 | 730.1796 | 783.7592 | 364.2531 | 336.0288 | 332.3133 | 807.3097 | 641.6063 | 336.9175 | 306.1908 | 317.6313 | 673.8849
Fall Time, Pos Rail (Ch. 2) [HV] | Max | Max (3)(ps) |  | 756.7332 | 438.6555 | 376.1846 | 373.1756 | 812.9247 | 876.7727 | 424.2968 | 384.4012 | 384.6407 | 909.3883 | 722.3986 | 393.7818 | 374.7452 | 381.7311 | 748.1451
Duty Cycle + (Ch. 2) [HV] | Min | Min (4)(%) |  | 49.4142 | 49.4338 | 49.7692 | 49.3545 | 44.6376 | 49.5006 | 48.9999 | 49.7191 | 49.357 | 43.5742 | 49.3412 | 49.3419 | 49.7167 | 49.373 | 45.387
Duty Cycle + (Ch. 2) [HV] | Mean | Mean (4)(%) |  | 49.5245 | 49.8717 | 49.9609 | 49.5647 | 45.4975 | 49.6337 | 49.5117 | 49.9481 | 49.5848 | 44.5106 | 49.4442 | 49.7802 | 49.8963 | 49.5645 | 46.1143
Duty Cycle + (Ch. 2) [HV] | Max | Max (4)(%) |  | 49.6435 | 50.3511 | 50.1633 | 49.7784 | 46.2739 | 49.7674 | 50.024 | 50.1717 | 49.8305 | 45.3113 | 49.5438 | 50.2307 | 50.0888 | 49.7754 | 46.8025
Cycle-Cycle (Ch. 2) [HV] | Min | Min (6)(ps) |  | 0.0005 | 0 | 0.0001 | 0 | 0.0001 | 0.0012 | 0.0003 | 0 | 0.0001 | 0.0004 | 0.0001 | 0.0001 | 0.0002 | 0 | 0.0001
Cycle-Cycle (Ch. 2) [HV] | Mean | Mean (6)(ps) |  | 18.5615 | 10.591 | 11.2946 | 9.7854 | 26.8294 | 19.2576 | 12.4692 | 11.1377 | 9.8454 | 30.0044 | 18.0543 | 10.0179 | 11.0738 | 9.3136 | 23.0414
Cycle-Cycle (Ch. 2) [HV] | Max | Max (6)(ps) |  | 90.3723 | 64.7314 | 48.0339 | 50.0462 | 150.9523 | 100.8141 | 68.5384 | 53.1892 | 48.9775 | 151.4496 | 91.1361 | 61.8905 | 48.125 | 44.5443 | 135.1485
Period (Ch. 2) [HV] | Pk_Pk | Pk_Pk (1)(ps) |  | 105.1614 | 76.4619 | 54.3902 | 50.3369 | 159.3156 | 110.1162 | 74.9913 | 57.125 | 56.8759 | 175.8241 | 103.2114 | 69.8733 | 51.2749 | 51.9158 | 148.5146
Period (Ch. 2) [HV] | StdDev | StdDev (1)(ps) |  | 13.3267 | 7.7816 | 7.27 | 6.5825 | 18.5073 | 13.8844 | 9.2098 | 7.3223 | 6.7133 | 20.5882 | 12.9429 | 7.3159 | 7.1646 | 6.35 | 16.0492
Period (Ch. 2) [HV] | Min | Min (1)(ns) |  | 39.9434 | 6.6258 | 9.9714 | 9.9738 | 7.4361 | 39.9387 | 6.6295 | 9.9707 | 9.9707 | 7.4321 | 39.9443 | 6.6261 | 9.9729 | 9.9717 | 7.4424
Period (Ch. 2) [HV] | Mean | Mean (1)(ns) |  | 39.9953 | 6.6659 | 9.9988 | 9.9988 | 7.5179 | 39.9954 | 6.6659 | 9.9988 | 9.9988 | 7.5179 | 39.9953 | 6.6659 | 9.9988 | 9.9988 | 7.5179
Period (Ch. 2) [HV] | Max | Max (1)(ns) |  | 40.0485 | 6.7023 | 10.0258 | 10.0242 | 7.5954 | 40.0488 | 6.7045 | 10.0279 | 10.0276 | 7.6079 | 40.0475 | 6.6959 | 10.0242 | 10.0236 | 7.5909
Period 1000 (Ch. 2) [TV] | Pk_Pk | Pk_Pk (9)(s) |  | 95.8354 | 74.9132 | 48.665 | 44.6087 | 150.9907 | 99.1647 | 82.1309 | 50.1075 | 50.5161 | 176.2361 | 100.0769 | 67.2596 | 45.9445 | 45.1992 | 139.3363
Period 1000 (Ch. 2) [TV] | StdDev | StdDev (9)(ms) |  | 0 | 0 | 0 | 0 | 0 | 0 | 0 | 0 | 0 | 0 | 0 | 0 | 0 | 0 | 0
Period16 (Ch. 2) [TV] | Pk_Pk | Pk_Pk (7)(ps) |  | 6.0001 | 4.3062 | 2.6452 | 3.0607 | 9.3106 | 6.9132 | 5.1983 | 2.9449 | 2.9188 | 10.1732 | 6.3438 | 4.0854 | 2.6609 | 2.8152 | 7.7999
Period16 (Ch. 2) [TV] | Min | Min (7)(ns) |  | 39.9925 | 6.6637 | 9.9975 | 9.9974 | 7.5132 | 39.992 | 6.6634 | 9.9974 | 9.9973 | 7.5128 | 39.9923 | 6.664 | 9.9973 | 9.9974 | 7.5139
Period16 (Ch. 2) [TV] | Mean | Mean (7)(ns) |  | 39.9953 | 6.6659 | 9.9988 | 9.9988 | 7.5179 | 39.9954 | 6.6659 | 9.9988 | 9.9988 | 7.5179 | 39.9953 | 6.6659 | 9.9988 | 9.9988 | 7.5179
Period16 (Ch. 2) [TV] | StdDev | StdDev (7)(ps) |  | 0.7813 | 0.5089 | 0.3246 | 0.331 | 1.0141 | 0.8441 | 0.6152 | 0.3425 | 0.3477 | 1.159 | 0.7525 | 0.4765 | 0.321 | 0.3286 | 0.8989
Period16 (Ch. 2) [TV] | Max | Max (7)(ns) |  | 39.9985 | 6.668 | 10.0002 | 10.0005 | 7.5225 | 39.999 | 6.6686 | 10.0004 | 10.0003 | 7.5229 | 39.9986 | 6.668 | 10 | 10.0002 | 7.5217
PLL Individual | FreqMin (Ch. 2) | FreqMin (Ch. 2)(10)(KHz) |  | 29.5542 | 34.4076 | 20.5278 | 28.1723 | 46.1539 | 51.8733 | 46.2445 | 33.8793 | 21.5264 | 38.7349 | 39.9408 | 26.2085 | 33.6513 | 31.8915 | 41.3348
PLL Individual | FrqMean (Ch. 2) | FrqMean (Ch. 2)(10)(Ks) |  | 429.4816 | 1527.0275 | 941.6851 | 975.5587 | 1747.6672 | 432.4066 | 1756.2555 | 952.9988 | 907.2531 | 1605.154 | 459.6187 | 1989.7529 | 1024.5155 | 985.113 | 1629.2121
PLL Individual | FreqMax (Ch. 2) | FreqMax (Ch. 2)(10)(KHz) |  | 2500.2927 | 15009.6627 | 10002.4722 | 8334.958 | 13312.1401 | 2500.1126 | 15008.6491 | 9998.6313 | 8333.8394 | 13307.944 | 2500.5301 | 15006.7298 | 8334.5572 | 8333.9264 | 13309.2714
ScopeView | Vlow Ch.2 | Vlow Ch.2 (5)(mV) |  | 3.8627 | -370.3173 | -825.8268 | -818.9575 | -74.2063 | 12.0385 | -328.9075 | -814.6519 | -811.812 | -7.7153 | -4.452 | -378.8569 | -807.9551 | -812.4299 | -116.6125
ScopeView | Vhigh Ch.2 | Vhigh Ch.2 (5)(mV) |  | 2468.88 | 358.3241 | 788.4625 | 788.4625 | 1833.4935 | 2327.6892 | 348.519 | 787.0641 | 784.3053 | 1680.4075 | 2579.7263 | 366.0294 | 790.4287 | 784.4208 | 1960.2219
ScopeView | Vmin Ch.2 | Vmin Ch.2 (5)(mV) |  | -116.116 | -418.2542 | -894.52 | -894.52 | -155.385 | -98.71 | -406.594 | -882.81 | -872.424 | -95.41 | -180.646 | -424.797 | -890.988 | -880.381 | -224.5
ScopeView | Vmax Ch.2 | Vmax Ch.2 (5)(mV) |  | 2676.116 | 399.8694 | 864.025 | 864.025 | 1922.7901 | 2478.7099 | 388.916 | 862.038 | 851.652 | 1775.4101 | 2826.3979 | 415.251 | 880.381 | 859.167 | 2077.1
Period (Ch. 2) [HV] | Count | Count (1)(V) |  | 25.002 | 150.014 | 100.01 | 100.01 | 133.014 | 25.002 | 150.014 | 100.01 | 100.01 | 133.014 | 25.002 | 150.016 | 100.01 | 100.01 | 133.014
Period16 (Ch. 2).Peak / Period16 (Ch. 2).Mean * 1e2 | Spread16 % | Spread16 % (8)(s) |  | 0.015 | 0.0646 | 0.0265 | 0.0306 | 0.1238 | 0.0173 | 0.078 | 0.0295 | 0.0292 | 0.1353 | 0.0159 | 0.0613 | 0.0266 | 0.0282 | 0.1038

## tcs file
tcs
E1 | FF | 0 | 0 | 0 | 0 | 0 | 0 | 0 | FF | 1 | C0 | 0 | B6 | B4 | 92 | 80 | 0C | 1 | 0 | 0 | 3 | 8C | 7 | 20 | 0 | 0 | 0 | 9F | FF | E0 | 80 | 0 | 81 | 2 | 0 | 0 | 0 | 0 | 0 | 0 | 0 | 4 | 0 | 0 | 0 | 90 | 0 | 0 | 81 | 1 | 0 | 0 | 2 | 0 | 3 | 15 | 2F | 5C | 0 | 1 | 0 | E0 | 0 | 0 | 0C | 1 | 0 | 0 | 2 | 0 | 0 | 0 | 2F | 5C | 0 | 0 | 0 | E0 | 0 | 0 | 81 | 2 | DB | 6D | B6 | 0 | 6 | 56 | 22 | A4 | 0 | 0 | 0 | A0 | 0 | 63 | 1 | 5B | 1 | 5B | 1 | A3 | 1 | FE | FC | 0 | 0 | 90 | D5 | B5
E1 | FF | 0 | 0 | 0 | 0 | 0 | 0 | 0 | FF | 1 | C0 | 0 | B6 | B4 | 92 | 80 | 0C | 1 | 0 | 0 | 3 | 8C | 7 | 20 | 0 | 0 | 0 | 9F | FF | E0 | 80 | 0 | 81 | 2 | 0 | 0 | 0 | 0 | 0 | 0 | 0 | 4 | 0 | 0 | 0 | 90 | 0 | 0 | 81 | 1 | 0 | 0 | 2 | 0 | 3 | 15 | 2F | 5C | 0 | 1 | 0 | E0 | 0 | 0 | 0C | 1 | 0 | 0 | 2 | 0 | 0 | 0 | 2F | 5C | 0 | 0 | 0 | E0 | 0 | 0 | 81 | 2 | DB | 6D | B4 | 0 | 0 | 0 | 0 | 4 | 0 | 0 | 0 | A0 | 0 | 63 | 1 | 5B | 1 | 5B | 1 | A3 | 1 | FE | FC
E1 | FF | 0 | 0 | 0 | 0 | 0 | 0 | 0 | FF | 1 | C0 | 0 | B6 | B4 | 92 | 80 | 0C | 1 | 0 | 0 | 5 | 8C | 7 | 20 | 0 | 0 | 0 | 9F | FF | E0 | 80 | 0 | 81 | 2 | 0 | 0 | 0 | 0 | 0 | 0 | 0 | 4 | 0 | 0 | 0 | 90 | 0 | 0 | 81 | 1 | 0 | 0 | 0 | 0 | 0 | 0 | 0 | 4 | 0 | 1 | 0 | E0 | 0 | 0 | 0C | 1 | 0 | 0 | 0 | 0 | 0 | 0 | 0 | 4 | 0 | 0 | 0 | E0 | 0 | 0 | 81 | 2 | DB | 6D | B6 | 0 | 6 | 56 | 22 | A4 | 0 | 0 | 0 | A0 | 0 | 63 | 1 | 5B | 1 | 5B | 1 | A3 | 1 | FE | FC
E1 | FF | 0 | 0 | 0 | 0 | 0 | 0 | 0 | FF | 1 | C0 | 0 | B6 | B4 | 92 | 80 | 0C | 1 | 0 | 0 | 3 | 8C | 7 | 20 | 0 | 0 | 0 | 9F | FF | E0 | 80 | 0 | 81 | 2 | 0 | 0 | 0 | 0 | 0 | 0 | 0 | 4 | 0 | 0 | 0 | 90 | 0 | 0 | 81 | 1 | 0 | 0 | 0 | 0 | 0 | 0 | 0 | 4 | 0 | 1 | 0 | E0 | 0 | 0 | 0C | 2 | 0 | 0 | 0 | 0 | 0 | 0 | 0 | 4 | 0 | 0 | 0 | D0 | 0 | 0 | 81 | 2 | DB | 6D | B4 | 0 | 0 | 0 | 0 | 4 | 0 | 0 | 0 | A0 | 0 | 63 | 1 | 5B | 1 | 5B | 1 | A3 | 1 | FE | FC

## Sheet1
Config 0 | 3.3V/25C | LVCMOS2.5 | 25 | OUT0 | 25.0029 | 660.8112 | 735.0523 | 814.7772 | 618.4778 | 692.8455 | 761.5219 | 49.4241 | 49.5346 | 49.6655 | 0.0005 | 18.6239 | 94.4908 | 101.3555 | 13.3333 | 39.9391 | 39.9953 | 40.0405 | 117.2166 | 0 | 6.276 | 39.9921 | 39.9954 | 0.775 | 39.9983 | 32.2203 | 496.0492 | 2500.7042 | -2.4661 | 2462.5512 | -133.352 | 2658.88 | 25.002 | 0.0157 | 2.2382 | 2.0121 | 1.8152 | 2.3914 | 2.1347 | 1.9422
Config 0 |  | LVDS1.8 | 150 | OUT1 / 1B | 150.0174 | 282.7265 | 337.1625 | 395.7438 | 304.3672 | 361.9288 | 421.1417 | 49.4376 | 49.8999 | 50.4019 | 0.0002 | 10.4165 | 64.3865 | 68.6266 | 7.6111 | 6.6294 | 6.6659 | 6.6981 | 66.3995 | 0 | 4.3852 | 6.6637 | 6.6659 | 0.4957 | 6.6681 | 39.0264 | 1717.69 | 15005.102 | -372.8953 | 360.8798 | -411.0135 | 402.1745 | 150.014 | 0.0658 | 1.5572 | 1.3058 | 1.1125 | 1.4465 | 1.2164 | 1.0454
Config 0 |  | HCSL3.3 | 100 | OUT2 / 2B | 99.7622 | 273.9064 | 321.7757 | 386.1036 | 274.2864 | 315.3692 | 366.9901 | 49.6468 | 49.9282 | 50.1899 | 0 | 13.9307 | 60.0438 | 103.8236 | 17.1614 | 9.9719 | 10.0238 | 10.0758 | 33568.3138 | 0 | 52.9086 | 9.9975 | 10.0238 | 14.4662 | 10.0504 | 32.8188 | 33.1543 | 39.0416 | -816.0589 | 788.8993 | -884.355 | 864.025 | 99.76 | 0.5278 | 3.5157 | 2.9927 | 2.4941 | 3.5108 | 3.0535 | 2.624
Config 0 |  | HCSL3.3 | 100 | OUT3 / 3B | 99.7618 | 273.4412 | 323.3514 | 387.1667 | 274.0788 | 314.889 | 369.5148 | 49.2687 | 49.5472 | 49.8387 | 0.0001 | 14.8404 | 62.1763 | 108.408 | 17.3901 | 9.9672 | 10.0239 | 10.0756 | 33576.3535 | 0 | 52.4824 | 9.9976 | 10.0239 | 14.4637 | 10.0501 | 32.7326 | 33.0616 | 35.3952 | -815.6618 | 791.7582 | -884.355 | 874.19 | 99.76 | 0.5236 | 3.5271 | 2.9827 | 2.4911 | 3.5189 | 3.0628 | 2.61
Config 0 |  | LVCMOS1.8 | 133 | OUT4 / 4B | 132.3512 | 798.9081 | 902.4943 | 1005.1468 | 634.5084 | 719.6605 | 810.8626 | 44.5965 | 45.4391 | 46.2444 | 0.0002 | 27.7812 | 144.2665 | 212.964 | 29.0544 | 7.4508 | 7.5557 | 7.6638 | 41415.5194 | 0 | 81.8355 | 7.5149 | 7.5557 | 21.7286 | 7.5967 | 59.3637 | 59.8515 | 64.4697 | -57.3802 | 1829.2131 | -155.385 | 1935.385 | 132.349 | 1.0831 | 1.4169 | 1.2543 | 1.1262 | 1.784 | 1.5729 | 1.396
Config 0 | 3.135V/85C | LVCMOS2.5 | 25 | OUT0 | 25.0029 | 722.7707 | 800.6596 | 894.619 | 696.5112 | 765.4383 | 849.7239 | 49.4985 | 49.6095 | 49.728 | 0.0009 | 19.4778 | 94.6348 | 109.3407 | 13.9469 | 39.9333 | 39.9954 | 40.0427 | 103.5516 | 0 | 7.1029 | 39.9923 | 39.9954 | 0.8314 | 39.9994 | 41.951 | 450.7161 | 2500.5599 | 12.0385 | 2327.6892 | -98.71 | 2478.7099 | 25.002 | 0.0178 | 1.9223 | 1.7353 | 1.5531 | 1.9948 | 1.8152 | 1.6351
Config 0 |  | LVDS1.8 | 150 | OUT1 / 1B | 150.0173 | 291.9566 | 350.8767 | 418.6279 | 310.7474 | 368.3359 | 428.3759 | 49.0611 | 49.572 | 50.0611 | 0 | 12.0789 | 70.8658 | 80.6068 | 8.8343 | 6.624 | 6.6659 | 6.7046 | 80.2492 | 0 | 4.6502 | 6.6636 | 6.6659 | 0.5684 | 6.6682 | 37.7686 | 1822.8299 | 15006.0211 | -328.0098 | 348.7434 | -402.1745 | 388.916 | 150.014 | 0.0698 | 1.3908 | 1.1572 | 0.96996 | 1.3067 | 1.1024 | 0.94789
Config 0 |  | HCSL3.3 | 100 | OUT2 / 2B | 99.7617 | 273.6934 | 333.1298 | 395.5448 | 289.0197 | 333.5975 | 385.0636 | 49.6499 | 49.9337 | 50.2023 | 0.0001 | 14.6157 | 73.627 | 110.318 | 17.3774 | 9.9672 | 10.0239 | 10.0776 | 33577.7313 | 0 | 52.4208 | 9.9976 | 10.0239 | 14.4651 | 10.0501 | 32.8188 | 33.0616 | 35.4959 | -814.6519 | 787.0641 | -882.81 | 862.038 | 99.76 | 0.523 | 3.5113 | 2.8849 | 2.4296 | 3.3251 | 2.8808 | 2.4958
Config 0 |  | HCSL3.3 | 100 | OUT3 / 3B | 99.7613 | 282.6063 | 334.3504 | 399.2202 | 285.547 | 328.0349 | 378.4261 | 49.2761 | 49.5322 | 49.7784 | 0 | 15.3913 | 70.5471 | 116.6584 | 17.5458 | 9.9625 | 10.0239 | 10.0791 | 33569.5506 | 0 | 52.6262 | 9.9975 | 10.0239 | 14.4199 | 10.0501 | 32.7972 | 33.0568 | 35.0235 | -791.6079 | 777.5706 | -872.424 | 851.652 | 99.759 | 0.525 | 3.3315 | 2.8159 | 2.3584 | 3.2972 | 2.8701 | 2.488
Config 0 |  | LVCMOS1.8 | 133 | OUT4 / 4B | 132.3554 | 870.2131 | 996.0252 | 1133.5386 | 711.6801 | 797.4247 | 899.4118 | 43.7703 | 44.596 | 45.4509 | 0 | 28.9457 | 152.858 | 219.888 | 29.5688 | 7.4412 | 7.5554 | 7.6611 | 41429.0639 | 0 | 82.0814 | 7.515 | 7.5554 | 21.729 | 7.597 | 59.3641 | 59.8519 | 63.9677 | -7.7153 | 1680.4075 | -95.41 | 1775.4101 | 132.353 | 1.0864 | 1.1639 | 1.0169 | 0.89355 | 1.4232 | 1.2702 | 1.1262
Config 0 | 3.465V/-40C | LVCMOS2.5 | 25 | OUT0 | 25.0029 | 616.3854 | 686.8716 | 755.7659 | 562.9697 | 641.8611 | 725.7287 | 49.3476 | 49.4527 | 49.5506 | 0.0001 | 18.4954 | 87.4907 | 98.0848 | 13.1483 | 39.9417 | 39.9953 | 40.0398 | 105.8233 | 0 | 5.7017 | 39.9926 | 39.9953 | 0.7526 | 39.9983 | 39.6872 | 446.5603 | 2500.4534 | -4.452 | 2579.7263 | -180.646 | 2826.3979 | 25.002 | 0.0143 | 2.5155 | 2.2573 | 2.0516 | 2.7542 | 2.4156 | 2.1365
Config 0 |  | LVDS1.8 | 150 | OUT1 / 1B | 150.0175 | 267.1774 | 313.6256 | 366.2927 | 283.6418 | 336.6812 | 391.6763 | 49.3306 | 49.793 | 50.206 | 0.0002 | 10.6013 | 59.0159 | 64.1173 | 7.858 | 6.634 | 6.6659 | 6.6981 | 69.9178 | 0 | 4.2284 | 6.6637 | 6.6659 | 0.5339 | 6.668 | 45.1316 | 1695.3908 | 15007.046 | -380.0688 | 365.7498 | -429.57 | 415.251 | 150.015 | 0.0634 | 1.6749 | 1.4268 | 1.2217 | 1.5777 | 1.3291 | 1.1425
Config 0 |  | HCSL3.3 | 100 | OUT2 / 2B | 99.7615 | 270.3828 | 329.4524 | 404.9483 | 264.291 | 307.797 | 363.0997 | 49.6232 | 49.9078 | 50.1886 | 0.0002 | 13.5774 | 58.2517 | 105.2588 | 17.0457 | 9.9716 | 10.0239 | 10.0769 | 33570.0633 | 0 | 52.4978 | 9.9978 | 10.0239 | 14.4169 | 10.0502 | 32.8188 | 33.0584 | 34.999 | -808.4523 | 794.1162 | -890.988 | 869.774 | 99.76 | 0.5237 |  | 2.9186 | 2.3745 | 3.6382 | 3.1239 | 2.6481
Config 0 |  | HCSL3.3 | 100 | OUT3 / 3B | 99.7618 | 271.155 | 328.1411 | 410.7533 | 267.5477 | 314.5636 | 374.4166 | 49.3242 | 49.5765 | 49.8673 | 0.0001 | 14.4182 | 60.6921 | 106.3196 | 17.2791 | 9.9726 | 10.0239 | 10.0789 | 33579.542 | 0 | 52.2416 | 9.9979 | 10.0239 | 14.4565 | 10.0501 | 32.7973 | 33.06 | 35.2954 | -812.4299 | 784.4208 | -880.381 | 859.167 | 99.759 | 0.5212 |  | 2.9198 | 2.3326 | 3.5811 | 3.0458 | 2.5589
Config 0 |  | LVCMOS1.8 | 133 | OUT4 / 4B | 132.3556 | 772.3831 | 848.485 | 946.3343 | 600.1337 | 682.7673 | 759.231 | 45.341 | 46.1108 | 46.8178 | 0.0007 | 23.6446 | 119.3745 | 185.3947 | 27.192 | 7.4647 | 7.5554 | 7.6501 | 41411.5779 | 0 | 80.4148 | 7.5156 | 7.5554 | 21.713 | 7.596 | 59.3642 | 59.8532 | 64.7203 | -121.9641 | 1965.6805 | -210.8 | 2063.4 | 132.353 | 1.0643 |  | 1.4763 | 1.3236 | 2.0872 | 1.8346 | 1.6498
Config 1 | 3.3V/25C | LVCMOS2.5 | 25 | OUT0 | 25.0029 | 662.6679 | 736.5737 | 829.5318 | 617.0971 | 689.7719 | 766.4575 | 49.431 | 49.5323 | 49.6311 | 0.001 | 18.7049 | 90.7308 | 103.7336 | 13.4343 | 39.9433 | 39.9954 | 40.047 | 107.6385 | 0 | 6.2602 | 39.9924 | 39.9953 | 0.7849 | 39.9987 | 39.1895 | 485.353 | 2500.3394 | 3.8627 | 2468.88 | -116.116 | 2676.116 | 25.002 | 0.0157 |  | 2.008 | 1.7829 | 2.3967 | 2.1442 | 1.9297
Config 1 |  | LVDS1.8 | 150 | OUT1 / 1B | 150.0174 | 282.5823 | 338.4114 | 398.6564 | 309.5833 | 366.0457 | 426.2937 | 49.4417 | 49.9124 | 50.3537 | 0 | 10.9772 | 62.0804 | 70.9972 | 7.9737 | 6.6311 | 6.6659 | 6.7021 | 75.1809 | 0 | 4.278 | 6.6637 | 6.6659 | 0.5143 | 6.668 | 38.3089 | 1651.7115 | 15008.7436 | -373.9139 | 360.6554 | -415.433 | 402.1745 | 150.014 | 0.0642 |  | 1.3024 | 1.1056 | 1.4237 | 1.2041 | 1.0339
Config 1 |  | HCSL3.3 | 100 | OUT2 / 2B | 99.7625 | 273.3796 | 321.5075 | 382.5727 | 275.0988 | 316.78 | 371.8968 | 49.649 | 49.9292 | 50.2151 | 0.0002 | 13.9221 | 64.3606 | 112.0094 | 17.1394 | 9.9673 | 10.0238 | 10.0793 | 33566.7042 | 0 | 52.8569 | 9.9974 | 10.0238 | 14.4493 | 10.0502 | 32.7757 | 33.0586 | 35.183 | -818.9575 | 788.4625 | -894.52 | 864.025 | 99.761 | 0.5273 |  | 2.9998 | 2.521 | 3.5058 | 3.0445 | 2.5933
Config 1 |  | HCSL3.3 | 100 | OUT3 / 3B | 99.7625 | 275.0087 | 321.3365 | 385.9766 | 270.4753 | 314.5102 | 368.6308 | 49.2927 | 49.5609 | 49.8181 | 0.0005 | 14.8584 | 64.8287 | 108.9715 | 17.3789 | 9.9705 | 10.0238 | 10.0795 | 33572.9676 | 0 | 52.4167 | 9.9978 | 10.0238 | 14.4474 | 10.0503 | 32.7757 | 33.057 | 35.1333 | -816.0589 | 788.8993 | -884.355 | 864.025 | 99.76 | 0.5229 |  | 2.9968 | 2.4949 | 3.5603 | 3.0618 | 2.6123
Config 1 |  | LVCMOS1.8 | 133 | OUT4 / 4B | 133.0155 | 810.4196 | 907.5237 | 1022.2872 | 623.9906 | 726.0359 | 820.6684 | 44.6851 | 45.517 | 46.2384 | 0 | 27.8308 | 153.4061 | 165.2042 | 19.153 | 7.4346 | 7.5179 | 7.5998 | 162.5735 | 0 | 9.64 | 7.5132 | 7.5179 | 1.0454 | 7.5228 | 35.6801 | 1775.7217 | 13309.9831 | -69.3848 | 1828.5735 | -167.98 | 1935.385 | 133.014 | 0.1282 |  | 1.2548 | 1.1139 | 1.825 | 1.5685 | 1.3876
Config 1 | 3.135V/85C | LVCMOS2.5 | 25 | OUT0 | 25.0029 | 724.1397 | 802.3024 | 914.843 | 699.3482 | 767.5291 | 872.3992 | 49.4965 | 49.6163 | 49.7386 | 0.0009 | 19.0988 | 92.1005 | 111.3242 | 13.8279 | 39.9369 | 39.9954 | 40.0482 | 118.9921 | 0 | 7.2038 | 39.9919 | 39.9954 | 0.8291 | 39.9991 | 52.9722 | 444.9421 | 2500.5054 | 12.0385 | 2327.6892 | -98.71 | 2478.7099 | 25.002 | 0.018 |  | 1.7318 | 1.5187 | 1.9867 | 1.8102 | 1.5926
Config 1 |  | LVDS1.8 | 150 | OUT1 / 1B | 150.0173 | 290.027 | 349.2811 | 409.8701 | 301.7629 | 367.0439 | 432.0927 | 49.0541 | 49.5763 | 50.0565 | 0.0001 | 12.6454 | 69.507 | 80.3233 | 9.2038 | 6.6287 | 6.6659 | 6.7091 | 80.1143 | 0 | 4.7118 | 6.6636 | 6.6659 | 0.5894 | 6.6683 | 32.0139 | 2042.7796 | 15006.2795 | -328.0098 | 348.7434 | -402.1745 | 388.916 | 150.014 | 0.0707 |  | 1.1625 | 0.99068 | 1.3456 | 1.1063 | 0.93973
Config 1 |  | HCSL3.3 | 100 | OUT2 / 2B | 99.7621 | 285.3512 | 333.8308 | 396.8764 | 288.7329 | 333.9141 | 385.297 | 49.6486 | 49.9251 | 50.1835 | 0.0003 | 14.5897 | 64.6343 | 112.0405 | 17.3736 | 9.9666 | 10.0238 | 10.0787 | 33579.2816 | 0 | 53.2782 | 9.997 | 10.0238 | 14.4663 | 10.0503 | 32.7756 | 33.1526 | 38.9504 | -814.6519 | 787.0641 | -882.81 | 862.038 | 99.76 | 0.5315 |  | 2.8788 | 2.4215 | 3.3284 | 2.8781 | 2.4943
Config 1 |  | HCSL3.3 | 100 | OUT3 / 3B | 99.7621 | 282.1657 | 333.1285 | 393.9992 | 290.2981 | 332.0844 | 385.0462 | 49.2975 | 49.5694 | 49.8286 | 0.0003 | 15.4047 | 66.6606 | 106.7716 | 17.5912 | 9.9704 | 10.0238 | 10.0772 | 33576.5889 | 0 | 52.5935 | 9.9977 | 10.0238 | 14.4667 | 10.0503 | 32.7972 | 33.152 | 38.92 | -805.0773 | 777.5706 | -872.424 | 851.652 | 99.76 | 0.5247 |  | 2.8505 | 2.4101 | 3.2711 | 2.8595 | 2.4662
Config 1 |  | LVCMOS1.8 | 133 | OUT4 / 4B | 133.0156 | 889.1776 | 1006.6114 | 1126.7828 | 710.652 | 802.4081 | 915.7769 | 43.6513 | 44.5479 | 45.4336 | 0.0002 | 29.8791 | 156.4876 | 172.4481 | 20.5081 | 7.4309 | 7.5179 | 7.6034 | 171.7836 | 0 | 10.4761 | 7.5127 | 7.5179 | 1.1783 | 7.5232 | 66.842 | 1427.2075 | 13303.4431 | -7.7153 | 1680.4075 | -95.41 | 1775.4101 | 133.014 | 0.1393 |  | 1.0062 | 0.89891 | 1.4253 | 1.2623 | 1.106
Config 1 | 3.465V/-40C | LVCMOS2.5 | 25 | OUT0 | 25.0029 | 609.0863 | 689.6087 | 757.8139 | 568.1741 | 639.3548 | 719.4938 | 49.3157 | 49.4337 | 49.5302 | 0.0006 | 18.2997 | 92.8977 | 105.0414 | 13.1358 | 39.9414 | 39.9953 | 40.0464 | 99.6756 | 0 | 6.4124 | 39.9924 | 39.9953 | 0.7817 | 39.9988 | 44.4892 | 459.9667 | 2500.5904 | 2.9438 | 2583.3518 | -199.208 | 2844.96 | 25.002 | 0.016 |  | 2.2451 | 2.043 | 2.7249 | 2.4216 | 2.1519
Config 1 |  | LVDS1.8 | 150 | OUT1 / 1B | 150.0175 | 263.8151 | 310.9513 | 364.4226 | 286.447 | 335.8186 | 389.9462 | 49.3407 | 49.8096 | 50.2239 | 0.0002 | 10.1472 | 61.2707 | 67.9989 | 7.4196 | 6.6321 | 6.6659 | 6.7001 | 69.6059 | 0 | 3.9686 | 6.6639 | 6.6659 | 0.4878 | 6.6679 | 31.9186 | 1936.0614 | 15006.586 | -378.8569 | 366.0294 | -424.797 | 415.251 | 150.015 | 0.0595 |  | 1.4373 | 1.2264 | 1.5603 | 1.3309 | 1.1461
Config 1 |  | HCSL3.3 | 100 | OUT2 / 2B | 99.7619 | 269.9624 | 328.8462 | 397.7114 | 265.5932 | 307.1628 | 372.887 | 49.6414 | 49.896 | 50.1687 | 0.0002 | 13.7488 | 63.3982 | 104.9119 | 17.1286 | 9.9725 | 10.0239 | 10.0774 | 33571.5154 | 0 | 52.4993 | 9.9977 | 10.0239 | 14.4638 | 10.0502 | 32.7973 | 33.0616 | 35.4456 | -808.4523 | 794.1162 | -890.988 | 869.774 | 99.76 | 0.5237 |  | 2.924 | 2.4177 | 3.6204 | 3.1304 | 2.5786
Config 1 |  | HCSL3.3 | 100 | OUT3 / 3B | 99.7628 | 272.4948 | 328.7623 | 402.6539 | 268.5611 | 316.0499 | 381.1799 | 49.2746 | 49.5777 | 49.9086 | 0.0006 | 14.4223 | 62.384 | 108.2854 | 17.2483 | 9.9712 | 10.0238 | 10.0795 | 33569.2281 | 0 | 52.281 | 9.9978 | 10.0238 | 14.4187 | 10.0501 | 32.8188 | 33.0566 | 34.9115 | -812.4299 | 784.4208 | -880.381 | 859.167 | 99.761 | 0.5216 |  | 2.9143 | 2.3795 | 3.5676 | 3.0315 | 2.5135
Config 1 |  | LVCMOS1.8 | 133 | OUT4 / 4B | 133.0155 | 771.904 | 851.2892 | 938.1825 | 612.5362 | 683.2859 | 758.5548 | 45.3421 | 46.0812 | 46.9173 | 0.0001 | 22.6596 | 119.9804 | 139.216 | 15.7469 | 7.4444 | 7.5179 | 7.5836 | 131.4345 | 0 | 7.7448 | 7.514 | 7.5179 | 0.8786 | 7.5217 | 40.4056 | 1624.3744 | 13306.1246 | -121.9641 | 1965.6805 | -210.8 | 2063.4 | 133.014 | 0.103 |  | 1.4714 | 1.3351 | 2.0449 | 1.8332 | 1.6513
Config 2 | 3.3V/25C | LVCMOS2.5 | 25 | OUT0 | 25.0029 | 663.7758 | 737.1776 | 810.7612 | 619.5799 | 692.2626 | 764.2742 | 49.4254 | 49.5361 | 49.6417 | 0.0012 | 18.8435 | 94.4555 | 112.3506 | 13.4409 | 39.9369 | 39.9953 | 40.0492 | 112.1599 | 0 | 6.3181 | 39.9923 | 39.9953 | 0.7789 | 39.9986 | 31.7296 | 469.2998 | 2500.5772 | -1.6582 | 2467.6008 | -133.352 | 2676.116 | 25.002 | 0.0158 |  | 2.0098 | 1.8274 | 2.3912 | 2.1402 | 1.9385
Config 2 |  | LVDS1.8 | 150 | OUT1 / 1B | 150.0174 | 281.8262 | 335.5707 | 395.7884 | 308.036 | 361.1667 | 423.6044 | 49.3755 | 49.8129 | 50.2574 | 0.0001 | 11.2012 | 63.405 | 72.2607 | 8.2567 | 6.6315 | 6.6659 | 6.7037 | 79.2242 | 0 | 4.3137 | 6.6638 | 6.6659 | 0.5473 | 6.6681 | 36.715 | 1842.6418 | 15003.5089 | -364.572 | 356.798 | -409.0618 | 404.4656 | 150.014 | 0.0647 |  | 1.2898 | 1.0936 | 1.4051 | 1.1984 | 1.0218
Config 2 |  | HCSL3.3 | 100 | OUT2 / 2B | 100.0116 | 270.9603 | 324.0563 | 392.6481 | 273.3221 | 315.5312 | 366.3214 | 49.7189 | 49.9231 | 50.1057 | 0.0001 | 11.2291 | 49.274 | 55.1702 | 7.2483 | 9.971 | 9.9988 | 10.0262 | 46.1615 | 0 | 2.8721 | 9.9974 | 9.9988 | 0.3249 | 10.0002 | 28.4285 | 848.1479 | 10004.1509 | -815.6618 | 791.7582 | -884.355 | 874.19 | 100.01 | 0.0287 |  | 2.9762 | 2.4563 | 3.5286 | 3.0566 | 2.6328
Config 2 |  | HCSL3.3 | 100 | OUT3 / 3B | 100.0116 | 271.0146 | 323.6275 | 380.5636 | 269.7003 | 315.3447 | 372.7186 | 49.3487 | 49.5497 | 49.7599 | 0.0003 | 9.1907 | 45.3908 | 49.4391 | 6.2907 | 9.9736 | 9.9988 | 10.023 | 49.8991 | 0 | 2.8712 | 9.9973 | 9.9988 | 0.3313 | 10.0001 | 35.4903 | 823.5079 | 10000.9707 | -815.6618 | 791.7582 | -884.355 | 874.19 | 100.01 | 0.0287 |  | 2.9801 | 2.5343 | 3.576 | 3.0584 | 2.5876
Config 2 |  | LVCMOS1.8 | 133 | OUT4 / 4B | 132.3555 | 791.1077 | 903.3246 | 1023.7324 | 622.4876 | 720.6889 | 813.9199 | 44.5959 | 45.4634 | 46.2237 | 0.0001 | 28.7403 | 147.1034 | 211.4064 | 29.4479 | 7.4487 | 7.5554 | 7.6601 | 41420.9751 | 0 | 82.5321 | 7.5145 | 7.5554 | 21.7233 | 7.597 | 59.364 | 59.8513 | 63.844 | -61.1685 | 1828.5735 | -167.98 | 1935.385 | 132.353 | 1.0924 |  | 1.2552 | 1.1076 | 1.8215 | 1.5733 | 1.3931
Config 2 | 3.135V/85C | LVCMOS2.5 | 25 | OUT0 | 25.0029 | 722.2185 | 805.7111 | 913.162 | 698.6547 | 772.6506 | 851.9424 | 49.522 | 49.6253 | 49.7517 | 0.001 | 19.4912 | 98.9948 | 111.9628 | 14.0039 | 39.9381 | 39.9954 | 40.0501 | 106.5204 | 0 | 6.4994 | 39.9922 | 39.9954 | 0.8343 | 39.9987 | 39.5615 | 484.5828 | 2500.4488 | 12.0385 | 2327.6892 | -98.71 | 2478.7099 | 25.002 | 0.0163 |  | 1.7244 | 1.5215 | 1.9887 | 1.7982 | 1.6309
Config 2 |  | LVDS1.8 | 150 | OUT1 / 1B | 150.0173 | 283.2403 | 345.0769 | 406.4762 | 305.14 | 361.984 | 427.8882 | 49.0195 | 49.5256 | 50.0256 | 0 | 11.769 | 68.0248 | 77.378 | 8.6924 | 6.6253 | 6.6659 | 6.7027 | 78.8371 | 0 | 4.6036 | 6.6635 | 6.6659 | 0.575 | 6.6681 | 26.722 | 1936.8043 | 15008.5062 | -327.5954 | 346.7236 | -402.1745 | 393.3355 | 150.014 | 0.0691 |  | 1.1725 | 0.99536 | 1.3259 | 1.1177 | 0.94555
Config 2 |  | HCSL3.3 | 100 | OUT2 / 2B | 100.0115 | 289.4658 | 335.6676 | 395.3116 | 292.5593 | 335.1851 | 396.3631 | 49.7134 | 49.9516 | 50.179 | 0.0001 | 11.7674 | 49.0405 | 56.9517 | 7.6108 | 9.9701 | 9.9988 | 10.0271 | 51.4395 | 0 | 2.8707 | 9.9974 | 9.9988 | 0.3416 | 10.0002 | 27.8119 | 1079.8142 | 10002.8802 | -814.6519 | 787.0641 | -882.81 | 862.038 | 100.01 | 0.0287 |  | 2.863 | 2.4311 | 3.2849 | 2.8672 | 2.4246
Config 2 |  | HCSL3.3 | 100 | OUT3 / 3B | 100.0115 | 280.2039 | 331.0985 | 389.625 | 283.7525 | 330.14 | 388.5452 | 49.3575 | 49.5922 | 49.8532 | 0 | 9.5687 | 44.5844 | 49.8448 | 6.5678 | 9.9736 | 9.9988 | 10.0234 | 52.2735 | 0 | 3.191 | 9.9973 | 9.9988 | 0.3456 | 10.0005 | 38.6443 | 1025.3834 | 10001.8339 | -805.0773 | 777.5706 | -872.424 | 851.652 | 100.01 | 0.0319 |  | 2.868 | 2.4372 | 3.3465 | 2.8763 | 2.444
Config 2 |  | LVCMOS1.8 | 133 | OUT4 / 4B | 132.3532 | 899.7306 | 1012.9337 | 1134.3126 | 727.6628 | 811.5327 | 928.2604 | 43.7481 | 44.5856 | 45.4118 | 0 | 29.164 | 151.2094 | 208.7894 | 29.7153 | 7.448 | 7.5555 | 7.6567 | 41419.3948 | 0 | 81.6917 | 7.5147 | 7.5555 | 21.7796 | 7.5964 | 59.4172 | 59.8637 | 65.8868 | -11.9416 | 1684.7217 | -84.14 | 1764.14 | 132.351 | 1.0812 |  | 1.005 | 0.89746 | 1.399 | 1.2544 | 1.0967
Config 2 | 3.465V/-40C | LVCMOS2.5 | 25 | OUT0 | 25.0029 | 622.5869 | 690.4839 | 777.1627 | 560.0114 | 642.54 | 712.4866 | 49.339 | 49.4394 | 49.5401 | 0.001 | 18.4151 | 92.2362 | 101.6556 | 13.1325 | 39.9407 | 39.9953 | 40.0424 | 92.985 | 0 | 6.0611 | 39.9922 | 39.9953 | 0.7596 | 39.9983 | 34.9203 | 451.9674 | 2500.5453 | -3.3644 | 2584.947 | -180.646 | 2844.96 | 25.002 | 0.0152 |  | 2.2491 | 1.9983 | 2.7731 | 2.4169 | 2.1797
Config 2 |  | LVDS1.8 | 150 | OUT1 / 1B | 150.0175 | 264.7559 | 312.45 | 365.118 | 283.6097 | 336.1883 | 384.8743 | 49.3447 | 49.7826 | 50.2129 | 0 | 10.4467 | 60.0676 | 68.8389 | 7.6679 | 6.6332 | 6.6659 | 6.7021 | 66.5587 | 0 | 3.9266 | 6.6639 | 6.6659 | 0.5084 | 6.6678 | 35.2319 | 1831.7593 | 15005.1922 | -378.8569 | 366.0294 | -424.797 | 415.251 | 150.015 | 0.0589 |  | 1.4304 | 1.2241 | 1.5759 | 1.3294 | 1.1612
Config 2 |  | HCSL3.3 | 100 | OUT2 / 2B | 100.0117 | 267.6567 | 330.4098 | 408.9762 | 258.5841 | 307.2661 | 366.8916 | 49.6836 | 49.8859 | 50.0799 | 0.0001 | 11.4784 | 48.2432 | 55.7954 | 7.3615 | 9.969 | 9.9988 | 10.0248 | 47.9131 | 0 | 2.6027 | 9.9974 | 9.9988 | 0.3218 | 10.0001 | 19.9544 | 1153.589 | 10003.4778 | -808.4523 | 794.1162 | -890.988 | 869.774 | 100.01 | 0.026 |  | 2.9101 | 2.3511 | 3.7185 | 3.1293 | 2.6208
Config 2 |  | HCSL3.3 | 100 | OUT3 / 3B | 100.0117 | 275.6431 | 329.7437 | 394.6201 | 268.3867 | 316.9759 | 384.2563 | 49.3707 | 49.5628 | 49.7749 | 0.0001 | 9.1616 | 46.7588 | 51.9735 | 6.2775 | 9.9728 | 9.9988 | 10.0248 | 49.9032 | 0 | 2.8465 | 9.9974 | 9.9988 | 0.3291 | 10.0003 | 28.9553 | 1105.3766 | 10001.0864 | -812.4299 | 784.4208 | -880.381 | 859.167 | 100.01 | 0.0285 |  | 2.9056 | 2.4279 | 3.5699 | 3.0227 | 2.4934
Config 2 |  | LVCMOS1.8 | 133 | OUT4 / 4B | 132.351 | 739.1885 | 816.2903 | 924.0121 | 553.8967 | 624.4453 | 696.4274 | 44.737 | 45.4417 | 46.1828 | 0.0002 | 24.0857 | 130.9511 | 202.708 | 27.387 | 7.4538 | 7.5557 | 7.6565 | 41411.709 | 0 | 81.4447 | 7.5149 | 7.5557 | 21.7149 | 7.5964 | 59.3639 | 59.8537 | 64.4681 | -27.8836 | 1965.0918 | -224.5 | 2063.4 | 132.349 | 1.0779 |  | 1.4649 | 1.2941 | 2.1589 | 1.915 | 1.717
Config 3 | 3.3V/25C | LVCMOS2.5 | 25 | OUT0 | 25.0029 | 662.6577 | 738.4298 | 818.5704 | 622.034 | 689.2313 | 756.7332 | 49.4142 | 49.5245 | 49.6435 | 0.0005 | 18.5615 | 90.3723 | 105.1614 | 13.3267 | 39.9434 | 39.9953 | 40.0485 | 95.8354 | 0 | 6.0001 | 39.9925 | 39.9953 | 0.7813 | 39.9985 | 29.5542 | 429.4816 | 2500.2927 | 3.8627 | 2468.88 | -116.116 | 2676.116 | 25.002 | 0.015 |  | 2.0029 | 1.8068 | 2.3777 | 2.1459 | 1.9545
Config 3 |  | LVDS1.8 | 150 | OUT1 / 1B | 150.0174 | 289.99 | 339.1167 | 395.9779 | 310.2494 | 364.733 | 438.6555 | 49.4338 | 49.8717 | 50.3511 | 0 | 10.591 | 64.7314 | 76.4619 | 7.7816 | 6.6258 | 6.6659 | 6.7023 | 74.9132 | 0 | 4.3062 | 6.6637 | 6.6659 | 0.5089 | 6.668 | 34.4076 | 1527.0275 | 15009.6627 | -370.3173 | 358.3241 | -418.2542 | 399.8694 | 150.014 | 0.0646 |  | 1.2892 | 1.1041 | 1.4091 | 1.1986 | 0.99665
Config 3 |  | HCSL3.3 | 100 | OUT2 / 2B | 100.0116 | 275.9147 | 322.0482 | 388.5088 | 271.0202 | 320.1829 | 376.1846 | 49.7692 | 49.9609 | 50.1633 | 0.0001 | 11.2946 | 48.0339 | 54.3902 | 7.27 | 9.9714 | 9.9988 | 10.0258 | 48.665 | 0 | 2.6452 | 9.9975 | 9.9988 | 0.3246 | 10.0002 | 20.5278 | 941.6851 | 10002.4722 | -825.8268 | 788.4625 | -894.52 | 864.025 | 100.01 | 0.0265 |  | 3.0075 | 2.4931 | 3.5738 | 3.0251 | 2.5747
Config 3 |  | HCSL3.3 | 100 | OUT3 / 3B | 100.0116 | 277.3139 | 322.5728 | 387.5029 | 272.3697 | 317.1597 | 373.1756 | 49.3545 | 49.5647 | 49.7784 | 0 | 9.7854 | 50.0462 | 50.3369 | 6.5825 | 9.9738 | 9.9988 | 10.0242 | 44.6087 | 0 | 3.0607 | 9.9974 | 9.9988 | 0.331 | 10.0005 | 28.1723 | 975.5587 | 8334.958 | -818.9575 | 788.4625 | -894.52 | 864.025 | 100.01 | 0.0306 |  | 2.9899 | 2.4889 | 3.541 | 3.0409 | 2.5844
Config 3 |  | LVCMOS1.8 | 133 | OUT4 / 4B | 133.0155 | 821.8725 | 913.397 | 1026.6545 | 638.914 | 730.1796 | 812.9247 | 44.6376 | 45.4975 | 46.2739 | 0.0001 | 26.8294 | 150.9523 | 159.3156 | 18.5073 | 7.4361 | 7.5179 | 7.5954 | 150.9907 | 0 | 9.3106 | 7.5132 | 7.5179 | 1.0141 | 7.5225 | 46.1539 | 1747.6672 | 13312.1401 | -74.2063 | 1833.4935 | -155.385 | 1922.7901 | 133.014 | 0.1238 |  | 1.2531 | 1.1149 | 1.7915 | 1.5676 | 1.408
Config 3 | 3.135V/85C | LVCMOS2.5 | 25 | OUT0 | 25.0029 | 738.2576 | 813.9101 | 913.5854 | 708.6169 | 783.7592 | 876.7727 | 49.5006 | 49.6337 | 49.7674 | 0.0012 | 19.2576 | 100.8141 | 110.1162 | 13.8844 | 39.9387 | 39.9954 | 40.0488 | 99.1647 | 0 | 6.9132 | 39.992 | 39.9954 | 0.8441 | 39.999 | 51.8733 | 432.4066 | 2500.1126 | 12.0385 | 2327.6892 | -98.71 | 2478.7099 | 25.002 | 0.0173 |  | 1.7071 | 1.5208 | 1.9607 | 1.7727 | 1.5847
Config 3 |  | LVDS1.8 | 150 | OUT1 / 1B | 150.0173 | 285.7642 | 349.4628 | 413.0358 | 307.6123 | 364.2531 | 424.2968 | 48.9999 | 49.5117 | 50.024 | 0.0003 | 12.4692 | 68.5384 | 74.9913 | 9.2098 | 6.6295 | 6.6659 | 6.7045 | 82.1309 | 0 | 5.1983 | 6.6634 | 6.6659 | 0.6152 | 6.6686 | 46.2445 | 1756.2555 | 15008.6491 | -328.9075 | 348.519 | -406.594 | 388.916 | 150.014 | 0.078 |  | 1.1631 | 0.98407 | 1.3213 | 1.1159 | 0.95795
Config 3 |  | HCSL3.3 | 100 | OUT2 / 2B | 100.0115 | 286.8735 | 336.2638 | 396.2383 | 289.1792 | 336.0288 | 384.4012 | 49.7191 | 49.9481 | 50.1717 | 0 | 11.1377 | 53.1892 | 57.125 | 7.3223 | 9.9707 | 9.9988 | 10.0279 | 50.1075 | 0 | 2.9449 | 9.9974 | 9.9988 | 0.3425 | 10.0004 | 33.8793 | 952.9988 | 9998.6313 | -814.6519 | 787.0641 | -882.81 | 862.038 | 100.01 | 0.0295 |  | 2.858 | 2.4254 | 3.3233 | 2.86 | 2.5001
Config 3 |  | HCSL3.3 | 100 | OUT3 / 3B | 100.0115 | 285.1105 | 334.2881 | 395.8043 | 289.3702 | 332.3133 | 384.6407 | 49.357 | 49.5848 | 49.8305 | 0.0001 | 9.8454 | 48.9775 | 56.8759 | 6.7133 | 9.9707 | 9.9988 | 10.0276 | 50.5161 | 0 | 2.9188 | 9.9973 | 9.9988 | 0.3477 | 10.0003 | 21.5264 | 907.2531 | 8333.8394 | -811.812 | 784.3053 | -872.424 | 851.652 | 100.01 | 0.0292 |  | 2.8648 | 2.4196 | 3.3095 | 2.8818 | 2.4898
Config 3 |  | LVCMOS1.8 | 133 | OUT4 / 4B | 133.0157 | 895.4438 | 1014.1714 | 1140.3242 | 723.7897 | 807.3097 | 909.3883 | 43.5742 | 44.5106 | 45.3113 | 0.0004 | 30.0044 | 151.4496 | 175.8241 | 20.5882 | 7.4321 | 7.5179 | 7.6079 | 176.2361 | 0 | 10.1732 | 7.5128 | 7.5179 | 1.159 | 7.5229 | 38.7349 | 1605.154 | 13307.944 | -7.7153 | 1680.4075 | -95.41 | 1775.4101 | 133.014 | 0.1353 |  | 0.99872 | 0.88823 | 1.3994 | 1.2546 | 1.1138
Config 3 | 3.465V/-40C | LVCMOS2.5 | 25 | OUT0 | 25.0029 | 615.0943 | 687.0212 | 767.1464 | 564.0415 | 641.6063 | 722.3986 | 49.3412 | 49.4442 | 49.5438 | 0.0001 | 18.0543 | 91.1361 | 103.2114 | 12.9429 | 39.9443 | 39.9953 | 40.0475 | 100.0769 | 0 | 6.3438 | 39.9923 | 39.9953 | 0.7525 | 39.9986 | 39.9408 | 459.6187 | 2500.5301 | -4.452 | 2579.7263 | -180.646 | 2826.3979 | 25.002 | 0.0159 |  | 2.2569 | 2.0211 | 2.7489 | 2.4166 | 2.1463
Config 3 |  | LVDS1.8 | 150 | OUT1 / 1B | 150.0175 | 265.0116 | 314.8993 | 370.4572 | 283.9126 | 336.9175 | 393.7818 | 49.3419 | 49.7802 | 50.2307 | 0.0001 | 10.0179 | 61.8905 | 69.8733 | 7.3159 | 6.6261 | 6.6659 | 6.6959 | 67.2596 | 0 | 4.0854 | 6.664 | 6.6659 | 0.4765 | 6.668 | 26.2085 | 1989.7529 | 15006.7298 | -378.8569 | 366.0294 | -424.797 | 415.251 | 150.016 | 0.0613 |  | 1.4193 | 1.2064 | 1.5742 | 1.3265 | 1.135
Config 3 |  | HCSL3.3 | 100 | OUT2 / 2B | 100.0117 | 267.3089 | 326.5551 | 392.5064 | 263.7361 | 306.1908 | 374.7452 | 49.7167 | 49.8963 | 50.0888 | 0.0002 | 11.0738 | 48.125 | 51.2749 | 7.1646 | 9.9729 | 9.9988 | 10.0242 | 45.9445 | 0 | 2.6609 | 9.9973 | 9.9988 | 0.321 | 10 | 33.6513 | 1024.5155 | 8334.5572 | -807.9551 | 790.4287 | -890.988 | 880.381 | 100.01 | 0.0266 |  | 2.9368 | 2.4433 | 3.6363 | 3.1321 | 2.5592
Config 3 |  | HCSL3.3 | 100 | OUT3 / 3B | 100.0117 | 271.0035 | 330.2017 | 398.981 | 273.2631 | 317.6313 | 381.7311 | 49.373 | 49.5645 | 49.7754 | 0 | 9.3136 | 44.5443 | 51.9158 | 6.35 | 9.9717 | 9.9988 | 10.0236 | 45.1992 | 0 | 2.8152 | 9.9974 | 9.9988 | 0.3286 | 10.0002 | 31.8915 | 985.113 | 8333.9264 | -812.4299 | 784.4208 | -880.381 | 859.167 | 100.01 | 0.0282 |  | 2.9016 | 2.4014 | 3.5062 | 3.0164 | 2.5099
Config 3 |  | LVCMOS1.8 | 133 | OUT4 / 4B | 133.0156 | 753.235 | 836.2611 | 935.1464 | 590.2722 | 673.8849 | 748.1451 | 45.387 | 46.1143 | 46.8025 | 0.0001 | 23.0414 | 135.1485 | 148.5146 | 16.0492 | 7.4424 | 7.5179 | 7.5909 | 139.3363 | 0 | 7.7999 | 7.5139 | 7.5179 | 0.8989 | 7.5217 | 41.3348 | 1629.2121 | 13309.2714 | -116.6125 | 1960.2219 | -224.5 | 2077.1 | 133.014 | 0.1038 |  | 1.4901 | 1.3325 | 2.1111 | 1.8491 | 1.6656
|  | Min | Typ | Max
| Rise Time | 739.1885 | 917.4006 | 1140.3242 | pS
| Fall Time | 553.8967 | 731.6353 | 928.2604 | pS
| Duty Cycle | 43.5742 | 45.3254 | 46.9173 | %
| Slew Rate | 0.88823 | 1.4043 | 2.1589 | V/ns
| VOH | 1.6804 | 1.8252 | 1.9657 | V
| VOL | -0.12196 | -0.057138 | -0.0077153 | V
| Cy/Cy Jitter | 0 | 26.8838 | 156.4876 | pS
| Pk-Pk Jitter | 139.216 | 183.4728 | 219.888 | pS
| Fmod | 35.6801 | 847.3718 | 13312.1401 | Khz
| Spread | 0.103 | 0.60156 | 1.0924 | %